## Cover
AMBA generator AXI/AHB-Interconnect customizing specification
Ver3.23
2021-01-18
< contents >
Term definition
Outline
Data composition
Method of customizing RTL
Customizing parameter table
Global
Master
Slave
Module
Parameter list of each module
S2X generation script
Wrapper generation script
Example of bus construction
< compliant version >
AMBA generator version 2019-5-8a

## Term definition
Definition of terms
The meanings of the terms in this document are as follows.
Configuration and parameter
The configuration means the attributes of the entire NoC and each port, specified at generation.
The parameter is an attribute of the module shown by the parameter sentence of each module in NoC.
Master-side and Slave-side
The Master-side is a port on the side connected with the master, and the side where the requests are received and the responses are sent. Slave I/F that ARM means.
The Slave-side is a port on the side connected with the slave, and the side where the requests are sent and the responses are received. Master I/F that ARM means.
Slave and APB slave and slave for APB
The slave is a port connected with the Slave-side of the Bus Matrix, and it can be connected with the Master-side of the APB decoder (Before decoding).
The APB slave is a port connected with the Slave-side of the APB decoder (After decoding).
The slave for APB is a slave port connected with the Master-side of the APB decoder (Before decoding).
Slave for APB is not "Intermediate port".
Bus Matrix and NoC
The Bus Matrix has predefined width of the data bus, one or more Master-side ports and decoders corresponding to the ports,
one or more Slave-side ports and arbiters corresponding to the ports.
NoC is a circuit generated by one generator execution. One or more Bus Matrixes and bridges are contained in a NoC.
Intermediate port
The port between a bus matrices and another bus matrices in the same NoC.
In other word, it means a port for which both "$Mst or $HMst" and "$Slv or $HSlv" are defined.
It doesn't include "slave for APB".
Slice circuit and Register Slice
Slice circuit and Register Slice are same meaning
Length
The length is a number of cells (number of RVALID and WVALID) in each transaction.
The value of ARLEN and AWLEN is smaller than length by one (Length-1).
DEF.pm and DEF_wrap.pm
DEF.pm and DEF_wrap.pm are files in which configurations are set, and it also is the input file of the generator.
Except for $Wrap_LP parameter, each parameter can be written in either DEF.pm or DEF_wrap.pm
Access right based QoS
It specifies a QoS method which is developed for R-Car Gen3 considering available entry of memory controller.
AXI arbiter can publish same number of transactions as distributed access right by ResourceAlloc module.
FuSa
Functional Safety logics including DCLS, EDC, Protocol check, DetFix check etc. See "AMBAgen_wrapper_Specification".
Bus Matrix
Master-side
(Slave I/F that ARM means)
Slave-side
(Master I/F that ARM means)
NOC
AXI Master
Intermediate port
AXI Slave
APB Slave
Bus Matrix
APB decoder
master port
slave port
APB slave port
slave for APB
(not Intermediate port)

## Outline
Outline
Method of customizing RTL
--------------------------------------------------------------
Common
Make configuration files (DEF.pm, DEF_wrap.pm) first by UnifiedDEF or handmade and put under "AMBA" directory.
Configuration files are perl format files.
Except for $Wrap_LP parameter, each parameter can be written in either DEF.pm or DEF_wrap.pm
Their return value of last instruction must not be 0. Describing "1;" in last line of it sures the return value of file.
e.g.
:
|  |  |  | $EDC_User{SXAXI1}=2; | OK
|  |  |  | $RS{SXAXI1}->{a}=0; | NG for last instruction
|  |  |  | 1; | OK
Execute AMBAgen under "AMBA" directory on a 64bit Linux machine
- How to distinguish 64bit Linux machine
When "uname -a" is executed, the first left word is "Linux" and the second right word is "x86_64" as this:
Linux klsl003 2.4.21-54.ELsmp #1 SMP Wed Feb 20 15:43:56 EST 2008 x86_64 x86_64 x86_64 GNU/Linux
If contents of scripts are displayed, it means error has occured.
e.g.
:
}
close TMP2;
close TMP;
close LIB;
}
push @new,"sreset=0;\n";
push @new,"apresetst=${Pre}reg_apresetst_cl;\n";
}
Get log file using "... >& log" and see the error message.
e.g.
Pre1=utest
Pre=Dut
PreReg=DutReg
PreComp=Dutcr
PreSRAM=Dutcf
Proj=R-CarV3U
rm -f *.v *.h *.dot *.html *.csv *.elog *.ecov *.e tmp/* *_info.txt *FCPR_ERRSTAT*
../con.pl AXI.pv > AXI.v
|  |  |  | $Protocol_all=1; must be defined when $ProtocolChk{xxx}=x; is defined |  | error message
|  |  |  | $EDC_all=1; must be defined when $EDC_User{xxx}=x; is defined |  | error message
Died at BUS.pm line 395, <IN> line 1481.
Compilation failed in require at (eval 1) line 9, <IN> line 1481.
$Verbose=1;
require "BUS.pm";
:
--------------------------------------------------------------
When BUS wrapper isn't necessary (only BUS matrix is necessary)
1. make DEF.pm (DEF_wrap.pm isn't necessary)
2. Do "make clean"
3. Do "make"
"BUS_cat.v" file generated after above procedure is the RTL file which reflects the customizing.
When the asynchronous register slice exists, "AMBAgen_asyncFF.v" (Module of synchronization FF) is generated, and this is necessary.
To map real cell library to synchronization FF, add a declaration "`define AMBAgen_asyncFF_GATE" at header of the file .
--------------------------------------------------------------
When BUS wrapper is necessary
1. add "$Wrap_LP=1;" to DEF.pm
2. make DEF_wrap.pm
3. Do "mk_buswrap.sh"
"$Pre1$Pre000top0.v" file is all wrapper + matrix + bridges
"$Pre1$Preregtop0.v" file is all wrapper + register-module
If async-RegSlice is used, AMBAgen_asyncFF.v is also necessary
--------------------------------------------------------------
When Compressor wrapper and SRAM wrapper are necessary
1. add "$FCPR, $FCPR_SRAM" to DEF_wrap.pm (or DEF.pm)
2. Edit "$PreComp" and "$PreSRAM" in DEF_wrap.pm
3. Do "mk_buswrap.sh"
"$Pre1$PreComptop0.v" file is wrapper + compressors + bridges
"$Pre1$PreSRAMtop0.v" file is wrapper + SRAM
---------------------------------------------------------------
When Top wrapper is necessary (Merge BUS-REG)
-- Auto merging BUS-REG after RTL generator
1. Edit "merge_setup.pl"(*)
2. Do "mk_buswrap.sh"
-- Only do merging BUS-REG
1. Edit "merge_setup.pl"
2. Do "merge_BUS_REG.csh"
"$Pre1$Pre000top0_merged.v" file is all wrapper + matrix + bridges + register-module
(*) How to modify "merge_setup.pl"
### 1.MERGE ###
## Define merging BUS-REG function
## YES: Enable merging BUS & REG
## NO: Disable merging BUS & REG
##----------------------------------##
$MergeBUS_REG = "NO";
##----------------------------------##
### 2.CONNECT LIST###
## Define connection between BUSwrap and BUSreg
## By default, ports which have same name and bitwidth will be connected automaticaly
## To connect other ports, please use as below:
## Format: REG_port1 , BUS_port1
## ,REG_port2[1:0] , BUS_port2[1:0]
## ,REG_port3[8:7] , BUS_port3[1:0]
## Note:
## - MUST define bitwidth EXCEPT 1-bit signal
## - Connected ports must have same bitwidth
##----------------------------------------------##
@CONN = (
);
##----------------------------------------------##
# Example:
# @CONN = (
# "PADDR[15:0]" , "aprt0_PADDR[15:0]"
# ,"PENABLE" , "aprt0_PENABLE"
# ,"PWDATA[31:0]" , "aprt0_PWDATA[31:0]"
# ,"PWRITE" , "aprt0_PWRITE"
# ,"PSEL" , "arrt_PSEL"
# ,"PRDATA[31:0]" , "arrt_PRDATA[31:0]"
# );
### 3.KEEP LIST ###
## Define OUTPUT ports which should be kept to outside connection after merging.
## Format: OUTPUT_port_name
## Note: DO NOT define bitwidth of port
##-------------------------------------------##
@KEEP = (
);
##-------------------------------------------##
# Example:
# @KEEP = (
# "ERR_TEST" #Used both in BUSwrap and COMP wrapper
# ,"aprt0_PADDR" #Used in another BUSwrap
# );
---------------------------------------------------------------

## Data composition
Data composition
The table below shows the composition of the data of the AMBA generator.
| Data composition of AMBA generator |  |  |  |  | Data composition after RTL is customized
| File name |  |  |  | Contents | File name |  | Contents
tools/
|  | AMBA/ |  |  | Directory for AXI/AHB-Interconnect Modules | AMBA/
|  |  | AHB.pv |  | Model of Top layer of AHB bus matrix |  | :
|  |  | AXI.pv |  | Model of Semi-Top layer |  | :
|  |  | BUS.pv |  | Model of Top layer |  | :
|  |  | BUS.vh |  | Model of Top layer |  | :
|  |  | BUSreg.pv |  | Model of Control/state register module |  | :
|  |  | BUS_wrap.pv |  | Model of Wrapper |  | :
|  |  | BUSreg_wrap.pv |  | Model of Wrapper of control/status register |  | :
|  |  | cftop.pv |  | Model of Wrapper of SRAM module (for compressor) |  | :
|  |  | crtop.pv |  | Model of Wrapper of compressor module |  | :
|  |  | APBinc.vh |  | Model of Control/state register module |  | :
|  |  | HArb.vh |  | Model of AHB arbiter |  | :
|  |  | HDec.vh |  | Model of AHB decoder |  | :
|  |  | PDec.vh |  | Model of APB decoder |  | :
|  |  | RoutAPB.vh |  | Model of ROUT generator for APB
|  |  | RoutAXI.vh |  | Model of ROUT generator for AXI
|  |  | XArb.vh |  | Model of AXI arbiter |  | :
|  |  | XDec.vh |  | Model of AXI decoder |  | :
|  |  | BUS.pm |  | General-purpose sub module and others |  | :
|  |  | DEF.pm |  | Customizing configuration file |  | :
|  |  | DEF_wrap.pm |  | Customizing configuration file for wrapper |  | :
|  |  | Makefile |  | Make file for Script execution |  | :
|  |  | mk_buswrap.sh |  | Wrapper generation script execution shell |  | :
|  |  | merge_BUS_REG.csh |  | Main merging script
|  |  | merge_setup.pl |  | Setup file of merging
|  |  | insert2ff.pl |  | 2xFF insertion script |  | :
|  |  | get_ModName.pl |  | module name getting script |  | :
|  |  | remove_ModName.pl |  | file conversion script |  | :
|  |  | get_donttouch.pl |  | script to make dont_touch.txt |  | :
|  |  | README.txt |  | README file describing the procedure of RTL customizing |  | :
|  |  | ver_AMBAgen |  | Description file of AMBAgen version |  | :
[7 empty] | BUS_cat.v | RTL after customizing (Submodules are contained).
[7 empty] | AMBAgen_asyncFF.v | Module of synchronization FF in Slice circuit
[7 empty] | *.v | Subhierarchy RTL (intermediate file)
[7 empty] | tmp/*.v | Subhierarchy RTL (intermediate file)
[7 empty] | *_reg.html | Html file of Control register specification
[7 empty] | *_reg.h | Define file of Control registers for simulation
[7 empty] | sec_info.txt | Information file of control pin of security
[7 empty] | pmon_info.txt | Information file of register setting of perfmon
[7 empty] | err_inject_info.txt | Information file of error injection (post)
[7 empty] | dont_touch_info.txt | Information file of dont_touch for DCLS
[7 empty] | *00top0.v | RTL after customization(including wrapper)
[7 empty] | *00top0.v | Control register module RTL(including wrapper)
[7 empty] | *top0.v | SRAM modules RTL(including wrapper)
[7 empty] | *top0.v | Compressor modules RTL(including wrapper)
|  |  | merge_script/ |  | Directory for merge BUS-REG scripts
|  |  |  | connect.list | List of connected ports
|  |  |  | keep.list | List of keeped port to TOP
|  |  |  | merge.csh | Merge script
|  |  | RegAxi/ |  | Directory for Slice circuit model
|  |  |  | RegSliceAxi.v | Slice circuit for AXI
|  |  |  | RS_wrap.v | Wrapper module of Slice curcuit for functional safety
|  |  |  | AMBAgen_asyncFF.v | Module of synchronization FF in Slice circuit
|  |  |  | ThrSliceConv.v | AXI Slice circuit for clock gear
|  |  | lib/ |  | Directory for each module
|  |  |  | ACCEN.v | Model of Bus access control signal generation circuit (for AXI/AHB)
|  |  |  | AHB2HPB.v | Model of AHB->HPB bridge
|  |  |  | H2P.v | Model of AHB(32bit) ->APB(32bit) bridge
|  |  |  | H2X.v | Model of AHB->AXI bridge
|  |  |  | P2H.v | Model of APB->HPB bridge
|  |  |  | README | Explanation of lib
|  |  |  | RWorderCnt.v | Model of RAW/WAR control circuit
|  |  |  | RegSliceAhb.v | Model of Slice circuit (for AHB, Synchronous ful)
|  |  |  | RegSliceAhbAsync.v | Model of Slice circuit (for AHB, Asynchronous)
|  |  |  | RegSliceAhbDiv.v | Model of Slice circuit (for AHB, Synchronous freq convesion)
|  |  |  | UpSz.v | Model of UpSizer (64bit to 128bit AXI)
|  |  |  | UpSz32to128.v | Model of UpSizer (32bit to 128bit AXI)
|  |  |  | X2H.v | Model of bus width converter (AXI to AHB(32bit))
|  |  |  | X2P.v | Model of bus width converter (AXI to APB(32bit))
|  |  |  | X2P_wrap.v | Model of bus width converter (AXI to APB(32bit), wrap for FuSa)
|  |  |  | X2P_dupl.v | Model of bus width converter (AXI to APB(32bit), duplicated)
|  |  |  | X2X.v | Model of AXI bus width converter (general purpose)
|  |  |  | X2X_wrap.v | Model of AXI bus width converter (general purpose, wrap for FuSa)
|  |  |  | X2X_dupl.v | Model of AXI bus width converter (general purpose, duplicated)
|  |  |  | X2XEasyUz.v | Model of AXI bus width converter (easy upsizer)
|  |  |  | X2XEasyUz_wrap.v | Model of AXI bus width converter (easy upsizer, wrap for FuSa)
|  |  |  | X2XEasyUz_dupl.v | Model of AXI bus width converter (easy upsizer, duplicated)
|  |  |  | X2X_nori.v | Model of AXI bus width converter (downsizer, no read interleave)
|  |  |  | X2X_nori_wrap.v | Model of AXI bus width converter (no read interleave, wrap for FuSa)
|  |  |  | X2X_nori_dupl.v | Model of AXI bus width converter (no read interleave, duplicated)
|  |  |  | reorder_buffer_rd.v | Model of Reorder buffer (for read)
|  |  |  | reorder_buffer_wr.v | Model of Reorder buffer (for write)
|  |  |  | rb_idslv_cnt.v | Model of submodule of Reorder buffer
|  |  |  | rb_rbuf_rd.v | Model of submodule of Reorder buffer
|  |  |  | RegdSliceForRoB.v | Model of RegSlice of Reorder buffer
|  |  |  | slevelgen.v | Model of Dynamic priority level generation circuit
|  |  |  | XDslv.v | Model of AXI default slave circuit
|  |  |  | WIDgen.v | Model of WID generation circuit for AXI4 master connection
|  |  |  | dcls_comp.v | Model of compare circuit for DCLS (Lock Step)
|  |  |  | dslv_err.v | Model of default slave error circuit
|  |  |  | S2X.vh | Model of SHwy->AXI bridge
|  |  |  | S2X_128.v | SHwy->AXI bridge (128bit,ID16bit)
|  |  |  | S2X_64.v | SHwy->AXI bridge (64bit,ID16bit)
|  |  |  | X2S.v | AXI->SHwy bridge (with bus width conversion)
|  |  |  | x2sb.v | AXI->SHwy bridge (w/obus width conversion, many outstanding)
|  |  |  | tidbuf.v | "tid" store module for SHwy
|  |  |  | is_control.v | isreq/isack circuit for AXI
|  |  |  | pd_control.v | pdreq/pdack circuit for AXI
|  |  | wrap_lib/ |  | Directory for each module for the wrapper
|  |  |  | mst_clkreqgen.vf | Model of clock control generation circuit for an AXI master
|  |  |  | hmst_clkreqgen.vf | Model of clock control generation circuit for an AHB master
|  |  |  | slv_clkreqgen.vf | Model of clock control generation circuit for a slave
|  |  |  | sync_reset.vf | Model of reset synchronization circuit
|  |  |  | mst_upperaddr_cut.vf | Model of address cut circuit for a master
|  |  |  | slv_upperaddr_cut.vf | Model of address cut circuit for a slave
|  |  |  | sync_ff.vf | Model of one stage FF circuit
|  |  |  | sync_ff2.vf | Model of two 2-serial-FFs circuit
|  |  |  | async2ff.v | Two 2-serial-FFs circuit
|  |  |  | idcomp.v | Model of IdComp circuit
|  |  |  | perfmon.v | Model of Latency monitor circuit
|  |  |  | arbmon.v | Model of Arbiter monitor circuit
|  |  |  | hsm2nicistp0.v | Model of ErrSlave circuit
|  |  |  | icistp_err.v | Model of error signal circuit for ErrSlave
|  |  |  | fdcnten_gen.v | Model of counter circuit for DetFix check
|  |  |  | LSTATQ_wrap.v | Model of L-STATQ circuit (wrapper for FuSa)
|  |  |  | FCPRA_wrap.v | Model of wrapper module of FCPRA for functional safety
|  |  |  | FCPRR_wrap.v | Model of wrapper module of FCPRR for functional safety
|  |  |  | FCPRW_wrap.v | Model of wrapper module of FCPRW for functional safety
|  |  |  | CheckModule1.v | Model of checker circuit for functional safety (master side)
|  |  |  | CheckModule2.v | Model of checker circuit for functional safety (slave side)
|  |  |  | CheckModule3.v | Model of checker circuit for functional safety (APB side)
|  |  | S2X_make/ |  | Directory for S2X (SHwy->AXI bridge) generation script |  | S2X_make/
|  |  |  | DEF.pm | Configuration file |  | S2X_128.v | S2X bridge
|  |  |  | go_make_S2X | Shell script of execution
|  |  |  | con.pl | Main script (same as ../../con.pl)
|  |  |  | S2X.vh | Model of SHwy to AXI bridge (same as ../lib/S2X.vh)
|  |  |  | setup | Copy shell for Con.pl and S2X.vh
|  |  |  | S2X.pv | Assistance file of S2X generation
|  |  |  | S2X_clk_gate.v | Clock gating module in S2X
|  |  |  | README.txt | README file describing execution procedure
|  |  | verification/ |  | Directory for external IP modules for verification or temporary use (Don't use for real circuit)
|  | Rule.mk |  |  | A part of Make file for Script execution
|  | con.pl |  |  | Main script
|  | vfront/ |  |  | Directory for main script

## Parameter (global)
Customizing parameter table (Global)
The bus is customized by describing the AMBA/DEF.pm file.
The contents of each parameter that does the customizing setting with DEF.pm is shown as follows.
- Global parameter explanation
|  | Configuration |  |  |  |  | Function | Setting range | Contents |  |  |  | Remarks
Parameter
|  | $DataWidth |  |  |  |  | Width of data bus (default value) | 32,64,128,256 | Width of data bus of AXI bus matrix. Can not be omitted |  |  |  | For the AHB bus matrix, it is fixed to 32
|  | $AddrWidth |  |  |  |  | Width of address bit | 32-64 | Width of address bit. 32 when omitting it |  |  |  | For APB, HPB, it is fixed to 32. 64 of setting range comes from 64bit machine's limit
|  | $LenWidth |  |  |  |  | Width of ARLEN/AWLEN | 4-8 | Width of ARLEN/AWLEN signals. 4 when omitting it
|  | $Pre |  |  |  |  | Module name | Bus name | Bus module name. Can not be omitted
|  | $ARUserWidth |  |  |  |  | Width of user signal (AR channel) | 1-128 | Width of user signal of AR channel. Can not be omitted when AXI is used ($Mst,$Slv is specified) |  |  |  | including bits for EDC
|  | $AWUserWidth |  |  |  |  | Width of user signal (AW channel) | 1-128 | Width of user signal of AW channel. Can not be omitted when AXI is used ($Mst,$Slv is specified) |  |  |  | including bits for EDC
|  | $RUserWidth |  |  |  |  | Width of user signal (R channel) | 0 | Width of user signal of R channel. (except the bit used for parity)."0" when omitted. "0" fix(current status) |  |  |  | Currently can't be used. But for a port ($RUserbit) can be specified.
|  | $WUserWidth |  |  |  |  | Width of user signal (W channel) | 0 | Width of user signal of W channel. (except the bit used for parity)."0" when omitted. "0" fix(current status) |  |  |  | Currently can't be used. But for a port ($WUserbit) can be specified.
|  | $BUserWidth |  |  |  |  | Width of user signal (B channel) | 0 | Width of user signal of B channel."0" when omitted. "0" fix(current status) |  |  |  | Currently can't be used. But for a port ($BUserbit) can be specified.
|  | $HUserWidth |  |  |  |  | Width of user signal (AHB) | 0-64 | Width of user signal of AHB."0" when omitted. "0" fix(current status) |  |  |  | Although HUSER doesn't exist in AHB-lite protocol, it is generated especially
It is valiable for only AHB bus matrix ($Hmst, $Hslv) . Use ARUserWidth/AWUserWidth for ports where H2X or X2H are used for
AXI bus matrix ($Mst, $Slv) .
|  | $LCSC |  |  |  |  | Correspond to LCSC (Local Capture Selection | 0,1 | B-driver cell (except for TT_bdrv) is selected. 0 when omitted it
[7 empty] | Circuit) |  |  | 0 : Normal type B-driver (hph03vccdacclk00)
1 : LCSC type B-driver (hph03vccdacclk00_lcsc)
|  | $ASYNCrst |  |  |  |  | Reset setting | 0,1 | Asynchronous reset or synchronous reset is selected. 0 when omitting it |  |  |  | When Synchronous reset, attention that VALID signals are uncertainty until
[10 empty] | 0 : Synchronous reset |  |  | first clock's posedge.
1 : Asynchronous reset
When wrapper is used and one of them are used, this must be 1(Asynchronous).
uTLB($UTLB), IdComp($IdComp), ErrSlave($Deficistp), L-STATQ($LeafQOS)
|  | $DefaultSlave |  |  |  |  | Default slave (AXI) existence | 0,1 | Default slave(AXI)'s existence is selected. 0 when omitting it |  |  |  | The default slave is an internal slave in the AXI Bus Matrix that returns error
[10 empty] | 0 : It is not exist. |  |  | responses to accesses to address areas on which nothing allocated.
[10 empty] | 1 : It is exist. |  |  | When 0(non exist) and an access to address areas on which nothing
[9 empty] | When $SecCtl(master) or $GrpCtl(slave) or $SafCtl(slave) is specified, this must be 1(exist). |  |  |  | allocated occurs, it's not guaranteed which slave is accessed, so 1(exist) is
[9 empty] | When 1(exist), $ARUserWidth and $AWUserWidth needs to be equal or more than $SrcIdL+8. |  |  |  | recommended.
When 1(exist), the number of AXI master ($Mst) needs to be 64 or less.
|  | $ACCENslv |  |  |  |  | VALID and READY mask function when using | 2 | Function that masks VALID , READY , HTRANS and HREADY while clock is gated. 2 when omitting it.
[7 empty] | clock gating (AXI) |  | It must be set to 2 (current status)
[7 empty] | HTRANS and HREADY mask function when |  |  | 0:The Masking function is inactive
[7 empty] | using clock gating (AHB) |  |  | 1:The masking function is inactive in the case <slave name>_SLVCONF[0]=0,
and active in the case <slave name>_SLVCONF[0]=1.
2:The masking function is inactive in the case <slave name>_SLVCONF[1:0]=00,
and active for 1/2/3 cycles since clock gating has started in the case
<slave name>_SLVCONF[1:0]=01/10/11 respectively.
|  | $ArbEarlyPipe |  |  |  |  | Pipeline FF introduction setting in AXI arbiter | 0,1 | It specifies whether to put the arbitration logic in AXI arbiter in front of FF or back. 0 when omitting it |  |  |  | Set 0 to give priority to circuit area reduction.
[10 empty] | 0 : The arbitration logic is put in front of FF (decoder side). |  |  | Set 1 to give priority to logic delay reduction.
1 : The arbitration logic is put after FF (slave side).
For arbiters specified $LeafQOS, the FF for arbitration logic doesn't exist, so the specification isn't valiable (same logic is generated
even if specify whichever)
|  | $AvoidReadIL |  |  |  |  | Avoid read linterleave in AXI decoder | 0,1 | It specifies whether to support the function of suppressing to generate read interleave in AXI decoder(response selector) |  |  |  | This is for the master which doesn't allow read interleave response even for
[9 empty] | "0" when omitted |  |  |  | the requests with different ID. Even if 1 is specified, when slave sends read
[10 empty] | 0 : Not support suppress function |  |  | interleave, it is propagated to master. So it is prohibition to connect such slave.
[10 empty] | 1 : Support suppress function |  |  | And when more than one such slaves are connected, there is a risk of deadlock.
[9 empty] | When "1" is specified, all the AXI decoders are equipped with a control register (Mst)_CONF[23]. And when this is 0, read interleave |  |  |  | So it is not recommended to use this . (0 is recommended)
is suppressed to generate. The initial value of this control register is specified by $ReadILinit(master) .
|  | $HDecNoIdle |  |  |  |  | Avoid latency when target slave is changed | 0,1 | It specifies whether to add 1 cycle latency when target AHB slave is changed continuously in AHB decoder. "0" when omitted. |  |  |  | When 1 is specified, a combinational path exists between HREADY pin of a slave
[7 empty] | in AHB decoder |  |  | 0 : Latency is added |  |  | and HTRANS pin of same slave or other slave which connects same master.
[10 empty] | 1 : Latency is not added |  |  | So it is necessary to attention not to make long path nor gate loop.
|  | $DetFixPin |  |  |  |  | Pins of fixed fault detection function | 1, 2 | It specifies whether to gather each enable pin and gather each interrupt pin or generate them for each specified master for fixed
fault detection function.
1 : Gather to 1 enable pin and 1 interrupt pin
2 : Generate them for each master which is specified $DetFix
It is valiable only when $DetFix is specified for either master
|  | $DetFixTime |  |  |  |  | Time limit to detect of fixed fault detection | 1-65536 | It specifies the time limit to detect that OS number hasn't changed or VALID signal hasn't been accepted for long time in fixed fault
[7 empty] | function |  | detection. 100 when omitting it. The unit is period time x 65536. e.g. When 400MHz(period is 2.5ns) : 2.5ns x 65536 = 164us.
Specify by decimal or hexadecimal. e.g $DetFixTime=90000; $DetFixTime=0xFFFF;
It is valiable only when $DetFix is specified for either master
|  | $GrpKeep |  |  |  |  | Set bit number of secure error register. | 0,1 | When this parameter is specified, user can set bit number of secure error register (SECERR*). 0 when omitting it
0: bit number is decided automatically.
1: User can set bit number by $GrpBit{Slv}.
When this parameter is 1, all slaves of $GrpCtl{Slv} and $GrpCtlAPB{Slv} have to be set to $GrpBit{Slv}.
|  | $SafKeep |  |  |  |  | Set bit number of safety error register. | 0,1 | When this parameter is specified, user can set bit number of safety error register (SAFERR*). 0 when omitting it
0: bit number is decided automatically.
1: User can set bit number by $SafBit{Slv}.
When this parameter is 1, all slaves of $SafCtl{Slv} and $SafCtlAPB{Slv} have to be set to $SafBit{Slv}.
|  | $RegAddress |  |  |  |  | Register address and user register assign | File name | Address of each register is assigned by the file. when omitted, all adresses are generated automatically.
[7 empty] | file |  | And additional user register can be assigned in above file.
About detail of the address file, refer "How to assign address to registers and user registers" on outside of this table.
|  | $RegAddrBit |  |  |  |  | bit width of PADDR in control register module | 8-24 | Bit width of PADDR in control register module. 16 when omitting it.
It must be number of bit which can distinguish all register's address
|  | $Wrap_LP |  |  |  |  | use or not use wrapper | 0,1 | It specifies whether to use wrapper, which includes uTLB, etc. "0" when omitted |  |  |  | Based on and modified from "APE6_LP" version developed by Moba-Setsu
0 : not use wrapper
1 : use wrapper
|  | $GrpNoResp |  |  |  |  | No Error response when Secure error | 0,1 | Treat AXI security response when error occurs (default is 0) |  |  |  | if only one of $GrpNoResp or $SafNoResp is "1" and both secure/safety errors occur
[7 empty] | ($GrpCtl) |  |  | 0: Return DECERR response |  | 1: Return OK response | at same time, return error response.
|  | $SafNoResp |  |  |  |  | No Error response when Safety error | 0,1 | Treat AXI safety response when error occurs (default is 0)
[7 empty] | ($SafCtl) |  |  | 0: Return DECERR reponse |  | 1: Return OK response
|  | $GrpAPBNoResp |  |  |  |  | No Error response when Secure error | 0,1 | Treat APB security response when error occurs (default is 0) |  |  |  | if only one of $GrpAPBNoResp or $SafAPBNoResp is "1" and both secure/safety errors occur
[7 empty] | ($GrpCtlAPB) |  |  | 0: Return SLVERR response |  | 1: Return OK response | at same time, return safety error response.
|  | $SafAPBNoResp |  |  |  |  | No Error response when Safety error | 0,1 | Treat APB safety response when error occurs (default is 0)
[7 empty] | ($SafCtlAPB) |  |  | 0: Return SLVERR response |  | 1: Return OK response
|  | $GrpUserL |  |  |  |  | Lower bit number of "sec_grp" on AxUSER | only | Specify by decimal, default is 0 |  |  |  | Currently can't be used.
|  | $EDC_BitAL |  |  |  |  | Lower bit number of "EDC chk" on AxUSER. | default value | Specify by decimal, default is 12
|  | $EDC_BitR |  |  |  |  | Lower bit number of "EDC chk" on RUSER. |  | Specify by decimal, default is 29
|  | $EDC_BitW |  |  |  |  | Lower bit number of "EDC chk" on WUSER. |  | Specify by decimal, default is 29
|  | $SrcIdL |  |  |  |  | Lower bit number of SrcID on AxUSER |  | Specify by decimal, default is 20
|  | $SrcIdWL |  |  |  |  | Lower bit number of SrcID on WUSER |  | Specify by decimal, default is 6
|  | $ROUT_BitRL |  |  |  |  | Lower bit number of SrcID on RUSER |  | Specify by decimal, default is 6
|  | $ROUT_BitBL |  |  |  |  | Lower bit number of SrcID on BUSER |  | Specify by decimal, default is 2
|  | $ROUT_BitAL |  |  |  |  | Lower bit number of DstID on AxUSER |  | Specify by decimal, default is 7
|  | $ROUT_BitWL |  |  |  |  | Lower bit number of DstID on WUSER |  | Specify by decimal, default is 1
|  | $ProtocolChk_BitRL |  |  |  |  | Lower bit number of BstID on RUSER |  | Specify by decimal, default is 24
|  | $ProtocolChk_BitWL |  |  |  |  | Lower bit number of BstID on WUSER |  | Specify by decimal, default is 24
|  | $RSchk_BitAL |  |  |  |  | Lower bit number of RSID on AxUSER |  | Specify by decimal, default is 35
|  | $RSchk_BitRL |  |  |  |  | Lower bit number of RSID on RUSER |  | Specify by decimal, default is 21
|  | $RSchk_BitWL |  |  |  |  | Lower bit number of RSID on WUSER |  | Specify by decimal, default is 21
|  | $RSchk_BitBL |  |  |  |  | Lower bit number of RSID on BUSER |  | Specify by decimal, default is 17
|  | $TIdAL |  |  |  |  | Lower bit number of TID on AxUSER |  | Specify by decimal, default is 28
|  | $TIdRL |  |  |  |  | Lower bit number of TID on RUSER |  | Specify by decimal, default is 14
|  | $TIdWL |  |  |  |  | Lower bit number of TID on WUSER |  | Specify by decimal, default is 14
|  | $TIdBL |  |  |  |  | Lower bit number of TID on BUSER |  | Specify by decimal, default is 10
* Refer to the explanation of *B (APB, HPB slave name) in the "parameter(slave)" sheet regarding whether to implement control registers inside the bus.
- Example of setting global parameter
$DataWidth=128;# default bus width
$AddrWidth=40;# address width
$LenWidth=4;# AxLEN width
$Pre=Bus; # module name prefix
$ARUserWidth=4; # ARUSER width
$AWUserWidth=3; # AWUSER width
$ASYNCrst=1;#use async reset
$DefaultSlave=1;# default slave for unused address
$ACCENslv=2;# control ACCEN by SlvCLK (sometimes 1cyc.latency)
$ArbEarlyPipe=0;# 0:VAL=Dec=Arb=>FF=>VAL(small area but timing maybe unblance)
# 1:VAL=Dec=>FF=Arb=>VAL
$AvoidReadIL=1;# avoid read interleave
$HDecNoIdle=0;# avoid latency in AHB decoder
$RegAddress="regadd_file";# register address
$RegAddrBit=18;# register APB address bit
$Wrap_LP=1;# use wrapper
■How to assign address to registers and user registers
<1>Specify the file name in DEF.pm as follows
Example：
$RegAddress="work/regadd";
<2>Describe register names and their address in the file specified in <1> in the following example.
Do not need to describe all the registers. The registers that is omitted are assigned to the vacant region.
When registers that don't exist is described, it become as this:
- If "UserReg" isn't specified, it become a vacant region
- If "UserReg" is specified, it become a user register. Refer ※ about details of user register.
Right side of "#" is comments
Informations of each register can be confirmed in "*_reg.html" file.
Only QoS related registers with ☆ can be described bacause continuous address is assigned to each group.
All addresses should be divisible by 0x40(Example:0x300, 0x340, 0x380).
Description without ☆ is ignored even if it is described.
Group 1: QoS related registers(Read) for each master
[5 empty] | ☆ | (master-name)_R_QOSCONF
(master-name)_R_QOSCTSET0
(master-name)_R_QOSREQCTR
(master-name)_R_QOSQON
(master-name)_R_QOSIN
Group 2: QoS related registers(Write) for each master
[5 empty] | ☆ | (master-name)_W_QOSCONF
(master-name)_R_QOSCTSET0
(master-name)_R_QOSREQCTR
(master-name)_R_QOSQON
(master-name)_R_QOSIN
Group 3: Common QoS related register(Read)
[5 empty] | ☆ | R_QOSCTSET1
R_QOSCTSET2
R_QOSCTSET3
R_QOSTHRES0
R_QOSTHRES1
R_QOSTHRES2
Group 4: Common QoS related register(Write)
[5 empty] | ☆ | W_QOSCTSET1
W_QOSCTSET2
W_QOSCTSET3
W_QOSTHRES0
W_QOSTHRES1
W_QOSTHRES2
e.g.
※user register
Specify user register as this. "" isn't necessary.
Register-name address "UserReg" initial-value/"stat"/"statpls" [explanation of register]
If initial-value is specified, it becomes a control register whose initial value is specified value.
If "stat" is specified, it becomes a status register.
If "statpls" is specified, it becomes a status register with a pulse (1 cycle) signal output.
Control register : the value is outputted from a output terminal of control register module.
Status register : the value is inputted to a input terminal of control register module.
Pulse signal output : when 1 is writtern by APB I/F, a pulse (1 cycle) signal is outputted from a output terminal of control register module
The address is same with corresponding status register
Address and initial-value should be specified by a hex digit with "0x".
Explanation of register can be omitted.
The bit number is fixed to 32.
And bit information can be specified as this.
bit bit-number [explanation of bit]
If bit information is specified, only the bits can be read and written. For othenrbits, write is ignored and read is all 0.
If bit information isn't specified, all bits can be read and written.
Bit information can be specified by area specification as bit-number:bit-number. It must be specified from large one (descending order).
Blank can't be exist both sides of ":"
Bit number must be less than 32.
Explanation of bit can be omitted. Number (0-9) can't be includes in the explanation.
e.g.
AXI_CONF 0x0
APB_CONF 0x4
A64t128_CONF 0x20 # empty area
HtoX_CONF 0x24
SLAHB1_CONF 0x28
SLAHB2_SLVCONF 0x2c
：
SXAXI1_R_QOSCONF 0x140
SXAXI2_R_QOSCONF 0x1C0
SXAXI3_R_QOSCONF 0x200
SXAXI1_W_QOSCONF 0x240
SXAXI2_W_QOSCONF 0x280
SXAXI3_W_QOSCONF 0x2C0
:
R_QOSCTSET1 0x4C0
W_QOSCTSET1 0x500
:
SXAXI1_DMSCR 0x630
SLAHB2_SLVDMSCR 0x634
:
USER_CONF 0x1000 UserReg 0x200 user control register
bit 15 enable flag
bit 14:12 mode
bit 9 submode
NEW_CONF 0x1010 UserReg 0x204
USER_STAT 0x1100 UserReg stat user status register
bit 7:0 status of user II
EDC_XXX_vldclr 0x1200 UserReg statpls EDC error valid/clear
bit 0 EDC error valid/clear
EDC_XXX_vld 0x1200 UserReg statpls EDC error valid/clear
bit 0 EDC error valid/clear
EDC_XXX_ID 0x1210 UserReg stat EDC error ID
bit 7:0 EDC error ID
REG module
EDC_XXX_vldclear
EDC_XXX_vld
EDC_XXX_ID[7:0]
address:0x1200
address:0x1200
address:0x1210
APB

## Parameter (master)
Customizing parameter table (Master)
- Master parameter explanation
< setting contents >
|  |  | - Master connected to AXI bus matrix |  | $Mst{{*1]} <[qw¦<*2> [*3] [*4][*5] [*4][*6] [*7] [*7] [*7] ...¦]; | [9 empty] | [ ]: Indispensable setting < >: arbitrariness setting
|  |  | - Master connected to AHB bus matrix |  | $Hmst{{*1]} <[qw¦[*7] [*7] [*7] ...¦];
| Setting item | [6 empty] | Function | [10 empty] | Setting range | Contents | [5 empty] | Remarks
Comment mark in DEF.pm
| *1 | [6 empty] | Name of the master | [10 empty] | Master name | It specifies the connected master name. Capital letter/small letter/figure/underscore can be used (The figure is not acceptable in first).
The specified name is reflected as a identifier in RTL "Identifier_bus signal name"
| *2 | [6 empty] | Width of bus | [10 empty] | 32,64,128, | It specifies the AXI bus matrix's width of bus. It is not width of the bus of this master.
[19 empty] | 256 | If it is omitted, the bus width is same as the width of bus specified in $DataWdth of global parameter.
| *3 | [6 empty] | ID value of the master | [10 empty] | Bit width is | It specifies the ID value of the master. The bit described as 'x' indicates that the value of the bit is given by the master.
[19 empty] | up to 32 | Because the bit width set here becomes the width of the ID signal on the slave side as it is,
all bit width on all master side connected with the same slave must be same width. It can include under score "_", which is ignored.
| *4 |  | digit in Type) max outstanding num (define counter width, queue depth) |  |  |  |  | Outstanding numerical setting | [10 empty] | 0-128 | It specifies the outstanding number. For each address channel of read/write is set.
When 0 is set, the limitation of acknouledge isn't done. 0 can be set only when slave of access destination (*7) is only 1 slave and
the address area (*7 of $Slv) is x (all area).
When 0 is set, $MaxOSreg cannot be specified for the side (e.g. If set to read side, $MaxOSreg{ }->{R} cannot be specified).
When 0 is set, $GrpCtl nor $SafCtl cannot be set for connected slave.
When "M" is set to *5 or *6, *4 must be set 16
Do not put blank between *5 and *6.
| *5 | [6 empty] | Various settings of read address channel | [11 empty] | Various settings of read address channel. The plural settings can be set.
Do not put the blank between *4 and this parameter.
|  |  | "L" in Type) limit outstandings to num |  |  |  |  | Allowance number of Outstandings | [10 empty] | Have | Outstanding number mentioned at *4 becomes active by setting "L" . This parameter must be set.
Expected Outstanding value is as follows when UpSizer and X2X bridge is inserted.
UpSz : the value set in $Mst
UpSz32to128 : the value set in $Mst
X2X : the value set in $Mst
|  |  | "o" in Type) +OoO receive (slightly increase area than "t") |  |  |  |  | ON/OFF of reception function of acceptance | [10 empty] | Have/None | The requests having disaggregate IDs for plural slaves are accepted up to outstanding number.
[8 empty] | for multi slave's requests | [11 empty] | When neither "o" nor "B" are specified, only requests for one slave is accepted in outstanding.
|  |  | "B" in Type) Response Reorder Buffer |  |  |  |  | ON/OFF of Response Reorder Buffer function | [10 empty] | Have/None | When decoder receives responses with same ID from different slaves, | [5 empty] | Reorder Buffer is used
[8 empty] | (use/nonuse of Reorder Buffer) | [11 empty] | it send the response of the oldest request first to the master.
* This option cannot be specified for following master.
- Master which has only one destination slave
- Master whose outstanding number is one
|  |  | "M" in Type) OS free for multi slave |  |  |  |  | Outstanding free for multi slave | [10 empty] | Have/None | The limitation of acknowledge isn't done for multi slave.
Limitation: There are no same ID request in outstanding or same ID request doesn't go to different slaves
must set 16 to *4
must set with "o"
can set default slave, $GrpCtl, $SafCtl
|  |  | "D" in Type) downsize 1/2 with X2X |  |  |  |  | Insertion of 1/2 of width of bus DownSizer | [10 empty] | Have/None | 1/2 DownSizer insertion | [5 empty] | AXItoAXI only. X2X is used.
Don't specify $ACElite for this master.
|  |  | "d" in Type) downsize 1/4 with X2X |  |  |  |  | Insertion of 1/4 of width of bus DownSizer | [10 empty] | Have/None | 1/4 DownSizer insertion | [5 empty] | AXItoAXI only. X2X is used.
Don't specify $ACElite for this master.
|  |  | "A" in Type) AXI128toAXI* with X2X |  |  |  |  | Insertion of 128->width set in <*2> Resizer | [10 empty] | Have/None | A bridge that converts 128->width set in <*2> is inserted. | [5 empty] | X2X is used.
Do not specify when *2 is 128 (same width X2X is prohibited).
Don't specify $ACElite for this master.
|  |  | "a" in Type) AXI64toAXI* with X2X |  |  |  |  | Insertion of 64->width set in <*2> Resizer | [10 empty] | Have/None | A bridge that converts 64->width set in <*2> is inserted. | [5 empty] | X2X is used.
Do not specify when *2 is 64 (same width X2X is prohibited).
Don't specify $ACElite for this master.
|  |  | "aa"in Type) AXI32toAXI* with X2X |  |  |  |  | Insertion of 32->width set in <*2> Resizer | [10 empty] | Have/None | A bridge that converts 32->width set in <*2> is inserted. | [5 empty] | X2X is used.
Do not specify when *2 is 32 or 256 (same width X2X is prohibited and 32->256 conversions is impossible).
Don't specify $ACElite for this master.
|  |  | "S" in type) Small area mode of X2X upsizer |  |  |  |  | Special X2X for small area | [10 empty] | Have/None | Replace X2X to speciail X2X for small area | [5 empty] | X2XEasyUz(_edc) is used.
[8 empty] | （Up Sizer） | [11 empty] | Only up sizer (currentry, only 64->256 or 128->256)
Slave has to correspond to special specification : Valid response data is on LSB byte lanes when narrow read.)
Must set one of "A", "a", "aa" with "S"
|  |  | "H" in Type) AHB |  |  |  |  | Protocol type AHB | [10 empty] | Have/None | The master is AHB bus interface. A bridge of AHB to AXI conversion is inserted. | [5 empty] | H2X (without Resizer) is used.
[8 empty] | AHBtoAXI conversion (without Resizer) | [11 empty] | If bus width of AHB side and AXI side are different, a bus width conversion (A,a,aa) needs to be specified.
However, conversion of 32->256 nor 256->32 is impossible.
And don't specify $RWodr/$BUserbit/$EDC_User/$ACElite for this master.
|  |  | "-" |  |  |  |  | No Interface | [10 empty] | Have/None | The interface is not installed.
| *6 | [6 empty] | Various settings of write address channel | [11 empty] | Various settings of write address channel. The plural settings can be set.
Do not put the blank between *4 and this parameter.
|  |  | "L" in Type) limit outstandings to num |  |  |  |  | Allowance number of Outstandings | [10 empty] | Have | Outstanding number mentioned at *4 becomes active by setting "L"
Expected Outstanding value is as follows when UpSizer and X2X bridge is inserted.
UpSz : the value set in $Mst + value which depends on RegSlice presence.
UpSz32to128 : the value set in $Mst + value which depends on RegSlice presence.
X2X : the value set in $Mst + value which depends on RegSlice presence.
Expected Outstanding value which depends on RegSlice presence is as follows.
Ful type : +2
Fwd type : +1
Rdy type : +1
Async type: +3 (However, when it's 8 or more before increment, +3 is not reflected).
|  |  | "o" in Type) +OoO receive (slightly increase area than "t") |  |  |  |  | ON/OFF of reception function of acceptance | [10 empty] | Have/None | The requests having disaggregate IDs for plural slaves are accepted up to outstanding number.
[8 empty] | for multi slave's requests | [11 empty] | When neither "o" nor "B" are specified, only requests for one slave is accepted in outstanding.
|  |  | "B" in Type) Response Reorder Buffer |  |  |  |  | ON/OFF of Response Reorder Buffer function | [10 empty] | Have/None | When decoder receives responses with same ID from different slaves, | [5 empty] | Reorder Buffer is used
[8 empty] | (use/nonuse of Reorder Buffer) | [11 empty] | it send the response of the oldest request first to the master.
* This option cannot be specified for following master.
- Master which has only one destination slave
- Master whose outstanding number is one
|  |  | "M" in Type) OS free for multi slave |  |  |  |  | Outstanding free for multi slave | [10 empty] | Have/None | The limitation of acknowledge isn't done for multi slave.
Limitation: There are no same ID request in outstanding or same ID request doesn't go to different slaves
must set 16 to *4
must set with "o"
can set default slave, $GrpCtl, $SafCtl
|  |  | "w" in WriteType) prevent AWVALID after WVALID but AWVALID<>WREADY |  |  |  |  | WVALID-before-AWAVALID support | [10 empty] | Have/None | The master which asserts WVALID before AWVALID asserting is supported (It limits WVALID by WREADY). | [5 empty] | Delay of AWVALID<>WREADY pass increases when "w" is added,
[20 empty] | The decoder without "w" setting hangs up when putting out of WVALID ahead is generated in the master side port . | [5 empty] | so it can be specified for the AXI master which causes putting out
[20 empty] | When $RWodr is specified for this master, it is necessary to add "w". | [5 empty] | of WVALID ahead happens or is specified $RWodr .
When "D", "d", "A", "a", "aa" (with X2X), "H" (with H2X) or $WIDgen are specified for this master , don't specify "w".
When the AXI side of S2X is connected as a master, don't specify "w".
|  |  | "D" in Type) downsize 1/2 with X2X |  |  |  |  | Insertion of 1/2 of width of bus DownSizer | [10 empty] | Have/None | 1/2 DownSizer insertion | [5 empty] | AXItoAXI only. X2X is used.
Currently, do not specify $RUserbit/$WUserbit/$BUserbit/$ACElite for this master.
|  |  | "d" in Type) downsize 1/4 with X2X |  |  |  |  | Insertion of 1/4 of width of bus DownSizer | [10 empty] | Have/None | 1/4 DownSizer insertion | [5 empty] | AXItoAXI only. X2X is used.
Currently, do not specify $RUserbit/$WUserbit/$BUserbit/$ACElite for this master.
|  |  | "A" in Type) AXI128toAXI* with X2X |  |  |  |  | Insertion of 128->width set in <*2> Resizer | [10 empty] | Have/None | A bridge that converts 128->width set in <*2> is inserted. | [5 empty] | X2X is used.
Do not specify when *2 is 128 (same width X2X is prohibited).
Currently, do not specify $RUserbit/$WUserbit/$BUserbit/$ACElite for this master.
|  |  | "a" in Type) AXI64toAXI* with X2X |  |  |  |  | Insertion of 64->width set in <*2> Resizer | [10 empty] | Have/None | A bridge that converts 64->width set in <*2> is inserted. | [5 empty] | X2X is used.
Do not specify when *2 is 64 (same width X2X is prohibited).
Currently, do not specify $RUserbit/$WUserbit/$BUserbit/$ACElite for this master.
|  |  | "aa"in Type) AXI32toAXI* with X2X |  |  |  |  | Insertion of 32->width set in <*2> Resizer | [10 empty] | Have/None | A bridge that converts 32->width set in <*2> is inserted. | [5 empty] | X2X is used.
Do not specify when *2 is 32 or 256 (same width X2X is prohibited and 32->256 conversions is impossible).
Currently, do not specify $RUserbit/$WUserbit/$BUserbit/$ACElite for this master.
|  |  | "S" in type) Small area mode of X2X upsizer |  |  |  |  | Special X2X for small area | [10 empty] | Have/None | Replace X2X to speciail X2X for small area | [5 empty] | X2XEasyUz(_edc) is used.
[8 empty] | （Up Sizer） | [11 empty] | Only up sizer (currentry, only 64->256 or 128->256)
Slave has to correspond to special specification : Valid response data is on MSB byte lanes when narrow read.)
Must set one of "A", "a", "aa" with "S"
|  |  | "N" in type) Small area mode of X2X downsizer |  |  |  |  | Special X2X for small area | [10 empty] | Have/None | Replace X2X to special X2X for small area | [5 empty] | X2X_nori is used.
[8 empty] | （Down Sizer） | [11 empty] | Only down sizer
System has to correspond to either following condition.
- Slave returns response by in-order
- Master sends the request that is not divided by X2X downsizer.
Must set one of "D", "d", "A", "a" with "N"
|  |  | "H" in Type) AHB |  |  |  |  | Protocol type AHB | [10 empty] | Have/None | The master is AHB bus interface. A bridge of AHB to AXI conversion is inserted. | [5 empty] | H2X (without Resizer) is used.
[8 empty] | AHBtoAXI conversion (without Resizer) | [11 empty] | If bus width of AHB side and AXI side are different, a bus width conversion (A,a,aa) needs to be specified.
However, conversion of 32->256 nor 256->32 is impossible.
And do not specify $RWodr/$BUserbit/$ACElite for this master.
|  |  | "-" |  |  |  |  | No Interface | [10 empty] | Have/None | The interface is not installed.
| *7 | [6 empty] | Slave setting as access destination | [10 empty] | Slave name | The link to the specified slave is installed. Plurals can be specified. | [5 empty] | 63,64 of maximum values come from 64bit machine's limit
It can specify up to 63 slaves .
Up to 64 masters can specify same slave.
The composition of plural interconnection bus is feasible (It is possible by the setting of the same port name to $Slv and $Mst).
< notes >
The operation when it accesses the Reserved area becomes as follows by setting global parameter $DefaultSlave.
- When $DefaultSlave=1 is set
It accesses the default slave in AXI-Interconnect, and the master receives the DECERR response.
- When $DefaultSlave=0 is set
Because the access to the Reserved area is done to "Slave somewhere",
there is danger of hanging up if "Slave somewhere" cannot treat the request transaction.
| - Other setting contents (related to AXI bus) |  |  | Parameters related to EDC were moved to "wrap gen" sheet
| Setting contents |  |  |  |  | Function |  |  | Setting range |  |  | Contents
[ ]: Indispensable < >: arbitrariness
|  | $RS{[*11]}->{[*12]}=[*13]; |  |  |  | Register slice insertion | [5 empty] | *11 | : | Master side register slice insertion (The register slice can be inserted in front of the AXI decoder).
[6 empty] | between master (or bridge) - AXI decoder | [7 empty] | The register slice can be used as an asynchronous bridge, and must set the register slice insertion at the asynchronous contact.
In this case, clock terminal "Bus${MstName}_CLK" is installed on master (or bridge) side besides the bus interface clock.
In case of synchronous frequency converter, "Bus${MstName}_CLK" is installed if necessary.
[9 empty] | *12:a, r |  |  | *12 | : | Register slice insertion channel. Can not be omitted
[14 empty] | a | : | AW, W, and AR channel (all channels in case of asynchronous or synchronous frequency converter)
[14 empty] | r | : | R and B channel
[9 empty] | *13:0-3, 0x30, |  |  | *13 | : | Register slice type
[9 empty] | 0x40, 0x48, |  |  |  |  | Sepcified value is reflected from the rank layer to "(channel name)_HNDSHK_MODE" parameter of the register slice module. 2 when omitting it
[9 empty] | 0x50, 0x58 |  |  |  |  | 0 |  | ： | Ful(1latency, Ndepth, fully registered)
[14 empty] | 1 |  | ： | Fwd(1latency, Ndepth, registered on forward path only)
[14 empty] | 2 |  | ： | Thr(0latency) (default)
[14 empty] | 3 |  | ： | Rdy(0latency, Ndepth, registered on READY path only)
[14 empty] | 0x30 |  | ： | Asynchronous
[14 empty] | 0x40 |  | ： | Synchronous frequency converter(higher frequency clock on the master side)
[14 empty] | 0x48 |  | ： | Synchronous frequency converter(higher frequency clock on the AXI decoder side)
[14 empty] | 0x50 |  | ： | Synchronous frequency converter (no retiming FF) (higher frequency clock on the master side)
[14 empty] | 0x58 |  | ： | Synchronous frequency converter (no retiming FF) (higher frequency clock on the AXI decoder side)
In the case of asynchroous(0x30), clocks are connected to 2 clock signals of the register slice(ACLK, ACLKM) respectively.
In the case of synchronous(0x40, 0x48), one clock(higher frequency clock) is connected to both clock signal(ACLK, ACLKM) of the register slice.
When Asynchronous(0x30), there are the following constraints
-Do not connect a master which asserts WVALID earlier than AWVALID with the master side of register slice.
-Do not specify $RWodr (RAW/WAR control module connection) to this master.
-When wrapper is used, do not specify master asynchronous (Specifying for Slave is OK)
In the case of asynchronous(0x30) and synchronous(0x40, 0x48, 0x50, 0x58), there is a following constraint.
The register slice should not be connected to the other bus matrix in one NOC(AMBAgen generate bus) ($Slv{*11}, $Hslv{*11} cannot be specified).
When wrapper is used, DMS for the master couldn't be used.
Synchronous frequency converter(0x40, 0x48, 0x50, 0x58) can treat only 1:N or N:1. Others (e.g. 3:2) are impossible.
In the case both synchronous(0x50, 0x58) and X2X ("D","d","A","a","aa","S","N") are specified for a master, also following parameter must be specified.
[13 empty] | @Param=(qw¦ Dn*11.Dslice=1 ¦); | [9 empty] | e.g. if master name is "CA15" : @Param=(qw¦ DnCA15.Dslice=1 ¦);
|  | $ARUserbit{[*21]}=[*22]; |  |  |  | Width of ARUSER per master | [5 empty] | *21 | ： | The name of master whose ARUSER sinal's width is specified
[9 empty] | *22:1-128 |  |  | *22 | ： | Width of ARUSER signal. When (the whole sentence is) omitted, width is decided by the value specified global parameter "$ARUserWidth"
This should be specified for the intermediate port(port between buses in one NoC) if bit width is different with one specified by "$ARUserWidth".
|  | $AWUserbit{[*23]}=[*24]; |  |  |  | Width of AWUSER per master | [5 empty] | *23 | ： | The name of master whose AWUSER sinal's width is specified
[9 empty] | *24:1-128 |  |  | *24 | ： | Width of AWUSER signal. When (the whole sentence is) omitted, width is decided by the value specified global parameter "$AWUserWidth"
This should be specified for the intermediate port(port between buses in one NoC) if bit width is different with one specified by "$AWUserWidth".
|  | $RUserbit{[*25]}=[*26]; |  |  |  | Width of RUSER per master | [5 empty] | *25 | ： | The name of master whose RUSER sinal's width is specified
[9 empty] | *26:1-128 |  |  | *26 | ： | Width of RUSER signal(except bits used for parity). When (the whole sentence is) omitted, width is decided by the value specified global parameter "$RUserWidth"
This should be specified for the intermediate port(port between buses in one NoC) if RUSER signal is used there.
|  | $WUserbit{[*27]}=[*28]; |  |  |  | Width of WUSER per master | [5 empty] | *27 | ： | The name of master whose WUSER sinal's width is specified
[9 empty] | *28:1-128 |  |  | *28 | ： | Width of WUSER signal(except bits used for parity). When (the whole sentence is) omitted, width is decided by the value specified global parameter "$WUserWidth"
This should be specified for the intermediate port(port between buses in one NoC) if WUSER signal is used there.
|  | $BUserbit{[*29]}=[*30]; |  |  |  | Width of BUSER per master | [5 empty] | *29 | ： | The name of master whose BUSER sinal's width is specified
[9 empty] | *30:1-128 |  |  | *30 | ： | Width of BUSER signal. When (the whole sentence is) omitted, width is decided by the value specified global parameter "$BUserWidth"
This should be specified for the intermediate port(port between buses in one NoC) if BUSER signal is used there.
Don't specify for a master H (H2X insertion) is specified at *5,*6
Don't specify for a master B (reorder buffer) is specified at *6
|  | $Parity_User{[*31]}=1; |  |  |  | parity use per master |  |  | use/not use |  |  | *31 | ： | The name of master which uses parity with RUSER/WUSER. The number of bits used for parity is calculated automatically.
When parity is used, "parity use" should be specified in one port at minimum on both master and slave. In case that only one, master or slave, is specified, operation is not guaranteed.
This should be specified for the intermediate port(port between buses in one NoC) if parity is used there.
Don't specify for a master U/u (UpSz* insertion) is specified at *5,*6
Don't specify for a master $EDC_User is specified
|  | $Lenbit{[*34]}=[*35]; |  |  |  | Width of ARLEN/AWLEN per master | [5 empty] | *34 | : | The name of master whose ARLEN/AWLEN signal's width is specified
[9 empty] | *34:4-8 |  |  | *35 | ： | Width of ARLEN/AWLEN signal. When (the whole sentence is) omitted, width is decided by the value specified global parameter "$LenWidth"
This should be specified for the intermediate port(port between buses in one NoC) if bit width is different with one specified by "$LenWidth".
|  | $ACElite{[*36]}=1; |  |  |  | Propagation of a part of ACElite signals |  |  | use/not use |  |  | *36 | ： | The name of master which uses ACElite signals
It's have AxSNOOP/AxDOMAIN/AxBAR signals
When ACElite is used, "ACElite use" should be specified in one port at minimum on both master and slave. In case that only one, master or slave, is specified, operation is not guaranteed.
This should be specified for the intermediate port(port between buses in one NoC) if parity is used there.
Currently, don't specify for a master U/u/D/d/A/a/aa/H (UpSz*,X2X,H2X insertion) is specified at *5,*6
|  | $RBstR{[*44]}=[*45]; |  |  |  | Max burst length | [5 empty] | *44 | ： | Master name where response reorder buffer function is used for the master side
[9 empty] | *45:1-256 |  |  | *45 | ： | Max burst length of the master
The setting is reflected to "BURSTNUM_WIDTH" parameters of reorder buffer in decoder. 16 if omitted.
|  | $WIDgen{[*50]}=1; |  |  |  | WID generation module insertion |  |  | Have/None |  |  | *50 | : | Master name in which WID generation module for AXI4 connection is put
Do not specify $RWodr (RAW/WAR control module connection) to this master.
|  | $SecCtl{[*51]}=1; |  |  |  | Security function setting of AXI decoder |  |  | Have/None |  |  | *51 | : | Master name in which control is done by NS bit (AxPROT 1) in AXI decoder
When this is specified, the global parameter $DefaultSlave must be 1.
|  | $RWodr{[*52]}=1; |  |  |  | RAW/WAR control module insertion |  |  | Have/None |  |  | *52 | : | Master name in which RAW/WAR control module is put
When this is specified, the RAW/WAR control module is put before the register slice
Because this module puts out WVALID/WREADY ahead, do not specify it for master specified "U", "u","H" (old type UpSizer or AHB-AXI bridge)
or $RS{[*11]}->{[*12]}=0x30;(asynchronous register slice connection)
Moreover, it is necessary to specify "w" in *6.
Do not specify $WIDgen (WID generation module connection) to this master.
If wrppaer is used ($Wrap_LP=1), do not specify $uTLB, $IdComp, $RSutlb, $AddBusBridge, $MstAddrCut to this master.
|  | $RWodr_AMsk{[*53]}=[*54]; |  |  |  | Bit number setting of address comparison of |  |  | Now prohibition |  |  | *53 | : | Master name in which RAW/WAR control module is put
[6 empty] | RAW/WAR control module |  |  | (Fix to default) |  |  | *54 | : | Number of lower bits in which addresses are not compared for judging RAW/WAR
For exanple, when 20 is specified, AxADDR[19:0] is not compared and [highest bit:20] is compared. 12 when omitting it
|  | $RWodr_BuffR{[*55]}=[*56]; |  |  |  | Number of planes of buffers on read side |  |  | Now prohibition |  |  | *55 | : | Master name in which RAW/WAR control module is put
[6 empty] | of RAW/WAR control module |  |  | (Fix to default) |  |  | *56 | : | Number of planes of buffers on read side
Only [number of planes * number of outstandings] planes are used. 2 when omitting this parameter
|  | $RWodr_BuffW{[*57]}=[*58]; |  |  |  | Number of planes of buffers on write side |  |  | Now prohibition |  |  | *57 | : | Master name in which RAW/WAR control module is put
[6 empty] | of RAW/WAR control module |  |  | (Fix to default) |  |  | *58 | : | Number of planes of buffers on write side
Only [number of planes * number of outstandings] planes are used. 8 when omitting this parameter
|  | $QoSinit{[*61]}->{[*62]}=[qw¦[*63]¦]; |  |  |  | Initializing of QoS control register | [5 empty] | *61 | : | Master name in which initial value of QoS control register is set or "all" (When "all", it treats common register)
[6 empty] | (When "Q" is set in $Slv) |  |  | *62:R/W |  |  | *62 | : | read side or write side
[14 empty] | R | : | read side
[14 empty] | W | : | write side
[9 empty] | *63: |  |  | *63 | ： | Initial value of QoS control register(10 registers)
[9 empty] | Possible range |  |  |  |  | Describe in hex, blank between each value without "0x". 4 or 5values when *61 is a master. 6 values when *61 is all. Omission is not allowed.
[9 empty] | of each control |  |  |  |  | Description sequence is as follows. QOSIN[3:0] exists when only $KeepMstAxQOS=0
[9 empty] | registers setting | [5 empty] | each master |  |  | ： | QOSCONF(DBLGCNT)[31:0], QOSCTSET0(DBTMVAL0)[13:0], QOSREQCTR(DBRQCTR)[15:0], QOSQON(DBLGQON)[0], QOSIN[3:0]
[15 empty] | all |  |  | ： | QOSCTSET1(DBTMVAL1)[13:0], QOSCTSET2(DBTMVAL2)[13:0], QOSCTSET3(DBTMVAL3)[13:0],
QOSTHRES0(DBTHRES0)[13:0], QOSTHRES1(DBTHRES1)[13:0], QOSTHRES2(DBTHRES2)[13:0]
Initial value of each QoS control register is as follows when this description is omitted.
[15 empty] | QOSCONF(DBLGCNT)[31:0] : 32'h00000000 | [8 empty] | QOSCTSET0(DBTMVAL0)[13:0] : 14'h2001 | QOSREQCTR(DBRQCTR)[15:0] : 16'h0000
[15 empty] | QOSQON(DBLGQON)[0] : 1'b0 | [8 empty] | QOSIN[3:0] : 4'h5
[15 empty] | QOSCTSET1(DBTMVAL1)[15:0] : 14'h2001 | [8 empty] | QOSCTSET2(DBTMVAL2)[15:0] : 14'h2001 | QOSCTSET3(DBTMVAL3)[15:0] : 14'h2001
[15 empty] | QOSTHRES0(DBTHRES0)[13:0] : 14'h0000 | [8 empty] | QOSTHRES1(DBTHRES1)[13:0] : 14'h0000 | QOSTHRES2(DBTHRES2)[13:0] : 14'h0000
Refer to "Bus arbiter specification" for the detail of control register.
[14 empty] | e.g. |  | $QoSinit{SXAXI1}->{R} = [qw¦00010100 2104 2000 1 5¦];
$QoSinit{all}->{W} = [qw¦2104 2108 210C 204 208 20C¦];
|  | $QoSinitQT{[*64]}->{[*65]}=[*66]; |  |  |  | Initializing of QoS control register | [5 empty] | *64 | : | Master name in which initial value of control register QOSIN is set
[6 empty] | (When "QT" is set in $Slv) |  |  | *65:R/W |  |  | *65 | : | read side or write side
[14 empty] | R | : | read side
[14 empty] | W | : | write side
[9 empty] | *66: 0-15 |  |  | *66 | ： | Initial value of control register QOSIN. Specify by decimal (e.g. 10) or hexadecimal with "0x" at first (e.g. 0xb). 5 when (the whole sentence is) omitted.
[14 empty] | e.g. |  | $QoSinitQT{SXAXI1}->{R} = 10;
$QoSinitQT{SXAXI1}->{W} = 0xb;
It is valiable only when "QT" is specified in connected slave and this master's QoS signal is connected to control register (Mst)_X_QOSIN (refer $KeepMstAxQOS)
|  | $KeepMstAxQOS{[*67]}=[*68]; |  |  |  | ARQOS/AWQOS connection for a master | [5 empty] | *67 | ： | The name of a master for which ARQOS/AWQOS signal connection is specified
[9 empty] | *68：0, 1 |  |  | *68 | ： | How to connect ARQOS/AWQOS signal
[14 empty] | 0 | ： | Connect to the control register "(Mst)_X_QOSIN[3:0] (X=R/W)"
But when $Wrap_LP=1, BUS_cat.v's terminal is "(Mst)_AXQOS" and wrapper's terminal is "(Mst)_X_QOSIN".
[14 empty] | 1 | ： | Connect to an input port of the interface "(Mst)_ARQOS[3:0]/(Mst)_AWQOS[3:0]"
"1" when omitted in case of $Wrap_LP=0 (when wrapper isn't used)
"0" when omitted in case of $Wrap_LP=1 (when wrapper is used)
|  | $ReadILinit{[*69]}=[*70]; |  |  |  | Initializing of control register (Mst_CONF[23]) | [5 empty] | *69 | : | Master name in which initial value of a control register which specifies whether read interleave is generated or not
[6 empty] | which specifies whether read interleave |  |  | *67:0 or 1 |  |  | *70 | : | The initial value. 0 when (the whole sentence is) omitted
[6 empty] | is generated or not | [7 empty] | 0 | : | read interleave is not generated
[14 empty] | 1 | : | read interleave is generated
It is valiable only when 1 is specified by a global parameter $AvoidReadIL.
|  | $DecModeIn{[*71]}=[*72]; |  |  |  | Mode signal input method of extended | [5 empty] | *71 | : | Master name for which extended address mode is specified
[6 empty] | address mode |  |  | *72: |  |  | *72 | : | Mode signal input method to above master. "pin" when (the whole sentence is) omitted
[9 empty] | fix[fixing value], |  |  |  |  | fix[fixing value] |  |  |  | : | It is fixed value. "fixing value" is specified by binary. It cannot include "x".
[9 empty] | reg[init value], | [9 empty] | The fixed value when "fixing value" is omitted is all 0. (e.g. fix101(fixed value is 101) fix01(fixed value is 01) fix(fixed value is all 0))
[9 empty] | pin |  |  |  |  | reg[init value] |  |  |  | : | It is from control register (Mst_DECMODE). "init value" is initial value of control register and specified by binary. It can't include "x".
The initial value when "init value" is omitted is all 0. (e.g. reg101(initial value is 101) reg01(initial value is 01) reg(initial value is all 0))
[14 empty] | pin |  |  |  | : | Input pin (Mst_DECMODE)
The number of bit of mode signal is same as specified bit number by $DecModeSlav of connected slave.
The number of bit of specified by "fixing value" or "init value" must agree with above number of bit.
|  | $MaxOSreg{[*73]}->{[*74]}=1; |  |  |  | Making a control register that specifies the | [5 empty] | *73 | : | Master name whose max outstanding number is specified by a control register
[6 empty] | max outstanding number |  |  | *74：R/W |  |  | *74 | : | Read side or write side
[14 empty] | R | : | Read side
[14 empty] | W | : | Write side
If this option is specified, a control register (Mst_MAXOSx (x is Read side:R/Write side:W) is generated and whose initial value is the max outstanding number
specified *4 in $Mst. Don't set a value that is larger than the value specified by *4.
If this option is not specified, any control register isn't generated and the max outstanding number is fixed to the value specified by *4.
It is possible to specify only Read side or only Write side.
This option cannot be specified for the side 0 is specified to *4 (e.g. If 0 is set to *4 of read side, $MaxOSreg{ }->{R} cannot be specified).
|  | $DetFix{[*81]}=1; |  |  |  | Specifiy the function of fixed fault detection |  |  | Have/None |  |  | *81 | : | Master name for which fixed fault detection is done
[6 empty] | max outstanding number | [5 empty] | It is specified to detect fixed fault (illegal OS number or VALID signal isn't accepted for long time) for the decoder of master.
- Other setting contents (related to AHB bus)
| Setting contents |  |  |  | Function |  | Setting range |  |  | Contents
[ ]: Indispensable < >: arbitrariness
|  | $RSH{[*111]}=[*112]; |  |  | Insertion of an AHB register slice |  |  |  |  | *111 |  | The name of master for which an AHB master side register slice is inserted(An register slice can be inserted before AHB decoder).
[5 empty] | between AHB master and AHB decoder | [6 empty] | The register slice can be used as an asynchronous bridge, and must set the register slice insertion at the asynchronous contact.
In this case, clock terminal "Bus${MstName}_CLK" is installed on master (or bridge) side besides the bus interface clock.
In case of synchronous frequency converter, "Bus${MstName}_CLK" is installed if necessary.
[7 empty] | *112：0, 0x30 |  |  | *112 |  | Register slice type
[8 empty] | 0x40,0x48 |  |  |  | 0 |  | ： | Synchronous ful (buffer depth is 1)
[12 empty] | 0x30 |  | ： | Asynchronous (buffer depth is specified by $RSHdepth)
[12 empty] | 0x40 |  | ： | Synchronous frequency converter(higher frequency clock on the master side)
[12 empty] | 0x48 |  | ： | Synchronous frequency converter(higher frequency clock on the AHB decoder side)
In the case of asynchronous(0x30) and synchronous(0x40, 0x48), there is a following constraint.
The register slice should not be connected to the other bus matrix in one NOC(AMBAgen generate bus) ($Slv{*111}, $Hslv{*111} cannot be specified)
Wrapper ($Wrap_LP=1) cannot be used.
|  | $RSHinit{[*113]}=[*114]; |  |  | Initial value of an control register |  |  |  |  | *113 |  | The name of master for which an AHB master side register slice is inserted
[5 empty] | for AHB register slice |  | *114：0 or 1 |  |  | *114 |  | The initial value of the the control register "(master name)_CONF[8]"(determining the operation for write transaction). 0 when omitting it
[12 empty] | 0 | ： | Next write request is not accepted until a response for the write transaction comes back.
[12 empty] | 1 | ： | Next write request is accepted before a response for the write transaction comes back (error response is ignored).
The contents exists to omit setting process of control register by software. It is possible to set different value from above.
It is valiable only when 0 or 0x30 is specified by $RSH.
|  | $RSHdepth{[*115]}=[*116]; |  |  | Buffer depth for asynchronous |  |  |  |  | *115 |  | The name of master for which an AHB master side register slice is inserted
[5 empty] | AHB register slice |  | *116：1,2,4,8 |  |  | *116 |  | Buffer depth. 1,2,4,8 is possible to specify. 1 when omitting it
Throughput of write transaction is larger but circuit area is also larger so that buffer depth is larger. Latency nor throughput of read transaction aren't influenced.
To make larger throughput of write transaction, it is necessary to set the control register "(master name)_CONF[8] = 1.
It is valiable only when 0x30 is specified by $RSH.
|  | $RSHbs{[*117]}=1; |  |  | Bypass option for synchronous |  |  |  |  | *117 |  | The name of master for which an AHB master side register slice is inserted
[5 empty] | AHB register slice | [6 empty] | The register slice for specified master becomes able to bypass
It moves as bypassed when a control register "(master name)_CONF[21]" is 1. The Initial value of it is 0 (normal moving)
It is valiable only when 0 is specified by $RSH.
|  | $HUserbit{[*121]}=[*122]; |  |  | Width of HUSER per master |  |  |  |  | *121 |  | The name of master whose HUSER sinal's width is specified
[7 empty] | *122:0-64 |  |  | *122 |  | Width of HUSER signal. When (the whole sentence is) omitted, width is decided by the value specified global parameter "$HUserWidth"
When 0 is specified HUSER signal for this master isn't generated
It is valiable for only AHB bus matrix ($Hmst) . Use ARUserbit/AWUserbit for ports where H2X are used for AXI bus matrix ($Mst) .
This should be specified for the intermediate port(port between buses in one NoC) if bit width is different with one specified by "$HUserWidth".
|  | $MMPU{[*131]}=1; |  |  | MPU I/F for master (same timing with decoder) |  |  |  |  | *131 |  | The name of master for which MPU I/F is generated
A MPU (Memory Protection Unit) I/F of same timing with decoder is generated for specified master
$MMPU and $MMPU2 cannot be specified for same master
|  | $MMPU2{[*132]}=1; |  |  | MPU I/F for master (same timing with master |  |  |  |  | *132 |  | The name of master for which MPU I/F is generated
[5 empty] | port) | [6 empty] | A MPU (Memory Protection Unit) I/F of same timing with master port is generated for specified master
Can be specified only to masters for which synchronous register slice is specified by $RSH{*132}=0.
$MMPU and $MMPU2 cannot be specified for same master
- Example of setting master parameter
# AXI masters: Mst{MasterName}=[(buswidth) ID ReadType WriteType slaves..]
# if buswidth is omitted, 1) guess from connected %Slv
# 2) apply $DataWidth
# digit in Type) max outstanding num (define counter width, queue depth)
# "L" in Type) limit outstandings to num
# "o" in Type) +OoO receive (slightly increase area than "t")
# "w" in WriteType) prevent AWVALID after WVALID but AWVALID=>WREADY
# "U" in Type) upsize 64=>128 with UpSz (wrap write is not supported)
# "u" in Type) upsize 32=>128 with UpSz (wrap read/write are not supported)
# "D" in Type) downsize 1/2 with X2X
# "d" in Type) downsize 1/4 with X2X
# "A" in Type) AXI128toAXI* with X2X
# "a" in Type) AXI64toAXI* with X2X
# "aa"in Type) AXI32toAXI* with X2X
# "H" in Type) AHB
@Jslv =(qw¦JPEG0 JPEG1¦);
$Mst{CA15} =[qw¦ 00000001xxxx 36oL 36oL MEM0 MEM1 APB¦];
$Mst{AXI32} =[qw¦ 00000010xxxx 4oLa 3oLa MEM0 MEM1 APB¦];
$Mst{SATA} =[qw¦ 0000001110xx 3La 3La MEM0 MEM1¦, @Jslv];
$Mst{DSPI} =[qw¦ 000000111110 1oL - MEM0 MEM1¦, @Jslv];
$Mst{DSPD} =[qw¦ 000000111111 2oL 3oL MEM0 MEM1¦];
$Mst{MMUm} =[qw¦ 000001000011 15L 7Lw MEM0¦];
$Mst{SH4} =[qw¦ 0000010001xx 7oL 3oLw MEM0 MEM1¦];
$Mst{CA90} =[qw¦64 0100xxxxxxxx 7oL 3oL AXI32 SGXS¦];
$Mst{CA91} =[qw¦64 0110xxxxxxxx 7oL 3oL AXI32 SGXS¦];
$WIDgen{CA15}=1;
$SecCtl{CA15}=1;
$Lenbit{CA90}=8;
$KeepMstAxQOS{CA15}=0;
$QoSinit{CA15}->{R} = [qw¦00010100 2104 2000 1 5¦];
$QoSinit{all}->{W} = [qw¦2104 2108 210C 204 208 20C¦];
$ReadILinit{CA90}=1;
$RWodr{SH4}=1;
$RS{MMUm}->{a}=3;
$RS{MMUm}->{r}=0;
$RS{AXI32}->{a}=0;
$RS{SATA}->{a}=0x40;
$ARUserbit{CA15}=10;
$Parity_User{CA15}=1;
$Parity_User{MEM0}=1;
$DecModeIn{CA90}=fix0100;
$DecModeIn{CA91}=reg;
$DecModeIn{SATA}=reg1100;
$DecModeIn{SH4}=pin;
$MaxOSreg{CA90}->{R}=1;
$EDC_User{CA91}=1;
# AHB masters
$Hmst{ARM9} =[qw¦USB0S USB1S¦];
$Hmst{DbgC} =[qw¦USB0S USB1S¦];
$RSH{ARM9}=0; # RegSlice insertion for AHB
$RSH{DbgC}=0x30; $RSHdepth=2; # Async RegSlice insertion for AHB
Repetition cannot be set.
Repetition cannot be set.
Repetition cannot be set.
Repetition cannot be set.

## Parameter (slave)
Customizing parameter table (Slave)
- Slave parameter explanation
< setting contents >
|  |  | - Slave connecting AXI bus matrix |  | $Slv{[*1]} =[qw¦<*2> [*3] [*4] [*5][*6] [*7] [*7] [*7] ...¦]; | [8 empty] | [ ]: Indispensable setting < >: arbitrariness setting
|  |  | - Slave connecting AHB bus matrix |  | $Hslv{[*1]} =[qw¦[*8] [*9] [*9] [*9] ...¦];
|  |  | - APB slave |  | $APB{[*A]} ={[*B], "<*C>[*D]", [*B], "<*C>[*D]", ・・・};
| Setting item | [6 empty] | Function | [10 empty] | Setting range | Contents | [5 empty] | Remarks
Comment mark in DEF.pm
| *1 | [6 empty] | Name of slave | [10 empty] | Name of slave | It specifies the connected slave name. Capital letter/small letter/figure/underscore can be used (The figure is not acceptable in first).
The specified name is reflected as a identifier in RTL "Identifier_bus signal name"
Do not use them because the following are reserved words.
X32 X64 X2H ACP MMU
| *2 | [6 empty] | Width of bus | [10 empty] | 32,64,128, | It specifies the AXI bus matrix's width of bus. It is not width of the bus of this slave.
[19 empty] | 256 | The width of the bus of the AXI bus matrix is set (It is not width of the bus of this slave).
| *3 | [6 empty] | Read I/F presence and arbitration method | [10 empty] | -, 0, Q, QT | It specifies Read I/F presence and arbitration method.
The interface is not installed when setting it to "-".
It is a round-robin method or access right based QoS when setting it to "0".
It is a arbitration method using old QoS (QoS signal generation by "slevelgen") when setting it to "Q".
It is a round-robin method when setting it to "QT". "ARQOS" signal is generated but it is merely propagated in bus.
Don't specify "Q" for slave for which $LeafQOS is specified
| *4 | [6 empty] | Write I/F presence andarbitration method | [10 empty] | -, 0, Q, QT | It specifies Write I/F presence and arbitration method.
The interface is not installed when setting it to "-".
It is a round-robin method or access right based QoS when setting it to "0".
It is a arbitration method using old QoS (QoS signal generation by "slevelgen") when setting it to "Q".
It is a round-robin method when setting it to "QT". "AWQOS" signal is generated but it is merely propagated in bus.
Don't specify "Q" for slave for which $LeafQOS is specified
| *5 |  | digit in Type) max AWVALID=>WVALID overlapping |  |  |  |  | AWVALID overlapping number setting | [10 empty] | 1-32 | Two or more AWVALID that comes before WVALID&WLAST is called an "overlapping".
It specifies the possible number of AWVALID overlapping (The first AWVALID is included). Overlapping isn't possible when it's set to 1.
In case of (Slv)_SLVCONF[14]=0(Initial value), overlapping of AWVALID from only one maseter is allowed.
In case of (Slv)_SLVCONF[14]=1, overlapping of AWVALID from more than one master is allowed.
For the master for which (Mst)_CONF[14]=0(Initial value), overlapping is not allowed.
For the maser for which (Mst)_CONF[14]=1, over lapping is allowed.
Do not put the blank between *6 and this parameter.
| *6 | [6 empty] | Various settings | [11 empty] | Various settings of address channel. The multidata input is possible.
Do not put the blank between *5 and this parameter.
|  |  | "L" in Type) limit AWVALID=>WVALID overlapping to num |  |  |  |  | AWVALID overlapping numerical set active | [10 empty] | Having | The number of overlappings is limited with arbiter by adding "L" as shown in the setting of *5 . This parameter must be set.
|  |  | "r" in Type) prevent AWREADY after WREADY but AWREADY=>WVALID |  |  |  |  | AWREADY after WREADY support | [10 empty] | Have/None | The slave which asserts WREADY before AWREADY asserting is supported (It limits WVALID asserting). | [5 empty] | Delay of AWREADY=>WVALID pass increases when "r" is added,
[20 empty] | It can specify for only the AXI slave which asserts AWREADY regardless of WVALID because AWREADY is waited for WVALID. | [5 empty] | so it can be specified for the AXI slave which causes putting out
[20 empty] | An AXI slave which doesn't assert AWREADY if neither of AWVALID/WVALID doesn't come, and asserts WREADY before | [5 empty] | of WVALID ahead happens.
AWREADY is not supported
When "A", "a", "aa" or "H" (with X2X or X2H) and $APB are specified for this slave, don't specify "r".
When the AXI side of X2S is connected as a slave, don't specify "r".
|  |  | "A" in Type) AXI*toAXI128 |  |  |  |  | AXItoAXI128 conversion | [10 empty] | Have/None | A bridge that converts width set in <*2>->128 is inserted. | [5 empty] | X2X is used.
Do not specify when *2 is 128 (same width X2X is prohibited).
Don't specify $ACElite for this slave.
|  |  | "a" in Type) AXI*toAXI64 |  |  |  |  | AXItoAXI64 conversion | [10 empty] | Have/None | A bridge that converts width set in <*2>->64 is inserted. | [5 empty] | X2X is used.
Do not specify when *2 is 64 (same width X2X is prohibited).
Don't specify $ACElite for this slave.
|  |  | "aa"in Type) AXI*toAXI32 |  |  |  |  | AXItoAXI32 conversion | [10 empty] | Have/None | A bridge that converts width set in <*2>->32 is inserted. | [5 empty] | X2X is used.
Do not specify when *2 is 32 or 256 (same width X2X is prohibited and 256->32 conversions is impossible).
Don't specify $ACElite for this slave.
|  |  | "H" in Type) AXI*toAHB32 |  |  |  |  | Protocol type AHB | [10 empty] | Have/None | The slave is AHB bus interface. A bridge AXItoAHB32 conversion is inserted. | [5 empty] | X2H (including Resizer) is used.
[8 empty] | AXItoAHB32 conversion (including Resizer) | [11 empty] | The bus width of AXI side<*2> is possible to be 32,64 or 128bit. One of AHB side is fixed to 32bit.
Do not specify when *2 is 256 (256->32 conversions is impossible).
Do not specify a bus width conversion (A,a,aa) together regardless of the bus width of AXI side <*2>.
Don't specify $BUserbit/$Parity_User/$EDC_User/$ACElist for this slave.
|  |  | "S" in type) Small area mode of X2X upsizer |  |  |  |  | Special X2X for small area | [10 empty] | Have/None | Replace X2X to speciail X2X for small area | [5 empty] | X2XEasyUz(_edc) is used.
[8 empty] | （Up Sizer） | [11 empty] | Only up sizer (currentry, only 64->256 or 128->256)
Slave has to correspond to special specification : Valid response data is on LSB byte lanes when narrow read.)
Must set one of "A", "a" with "S"
| *7 |  | AddrWidth setting value -1:… of Addr |  |  |  |  | Upper bits of slave area address | [11 empty] | It specifies the slave area. Set the upper bits of address. Plurals can be specified. Only describe in binary.
[8 empty] | for AXI bus matrix | [11 empty] | It can include under score "_", which is ignored.
When more than one slaves are connected in one AXI bus matrix, the number of digit of slave address should match
with the one of other slaves.
For route composition such as master A -> slave a, c, d, master B -> slave b, c, d,
the address of slave "b" can be set same as slave "a".
< notes >
The operation when the Reserved area is accessed becomes as follows by setting global parameter $DefaultSlave.
- When $DefaultSlave=1 is set
The default slave in AXI-Interconnect is accessed, and the master receives the DECERR response.
- When $DefaultSlave=0 is set
Because the access to the Reserved area is done to "Slave somewhere",
there is danger of hanging up if "Slave somewhere" cannot treat the request transaction.
| *8 | [6 empty] | Insert or not AHB2HPB bridge | [10 empty] | 0, hpb | Whether AHB2HPB bridge is inserted is decided.
When this is set to "0", an AHB2HPB bridge is not inserted. A slave is AHB or APB (when $APB is specified) interface.
When this is set to "hpb", an AHB2HPB bridge is inserted. A slave is HPB interface. In the case of "hpb", currentry, don't specify
"$RSSH" (AHB register slice) to this slave.
| *9 |  | AddrWidth setting value -1:… of Addr |  |  |  |  | Upper bits of slave area address | [11 empty] | It specifies the slave area. Set the upper bits of address. Plurals can be specified. Only describe in binary.
[8 empty] | for AHB bus matrix | [11 empty] | It can include under score "_", which is ignored.
It is necessary to match the number of address setting digits of slave with other slaves when two or more slaves
connect in one AHB bus matrix.
For route composition such as master A -> slave a, c, d, master B -> slave b, c, d,
the address of slave "b" can be set same as slave "a".
< notes >
Write accesses to the reserved area are ignored. Read data corresponding to accesses to the reserved area are 0.
| *A | [6 empty] | APB bus name | [10 empty] | Name of slave | It specifies the name (before decoded with APB decoder) of the slave. | [5 empty] | X2P (including Resizer) or H2P (32bit to 32bit) is used.
It is necessary to set the same name with slave name in $Slv or $Hslv.
A bridge AXItoAPB or AHBtoAPB conversion is inserted. The bus width of AXI side<*2> is possible to be 32,64 or 128bit. One of
AHB and APB side are fixed to 32bit.
Do not specify when *2 in corresponding $Slv is 256 (256->32 conversions is impossible).
Do not specify $LeafQOS for this slave.
If a bus width conversion (A,a,aa) is specified in *6 in corresponding $Slv, bus width is converted by X2X first, and it is converted to
32bit APB. If EDC is used in this APB ($EDC_all is pecified) and bus width (*2 in corresponding $Slv) is not 32, it must be set to
be converted to 32bit by X2X first (add "aa" to *6 in $Slv). Because X2P's bus conversion cannot treat EDC.
e.g. $Slv{MPAPB1} =[qw¦ 0 0 1Laa 0011_0000_xxxx ¦];
| *B | [6 empty] | APB and HPB slave name | [10 empty] | Port name | It specifies the name (after decoded with APB decoder) of the APB slave or HPB slave.
Capital letter/small letter/figure/underscore of the alphabet can be used (The figure is not acceptable in the first).
It can specify up to 64 slaves in total of APB,HPB (including following reserved words) for a $APB.
Following reserved words cannot be used for other than the purpose. And same names as used in $Mst/$Slv/$Hmst/$Hslv
cannot be used.
- Reserved word "BUS"
When it is used, the control registers of the bus are installed as registers accessed via APB bus.
For the slave that is connected by an asynchronous register slice, "BUS" should not be specified.
When it isn't used, the control registers of the bus are not installed, and necessary control signals is assigned as I/O.
Currently, "BUS" cannot be used.
- Reserved word "*_R_lstq" "*_W_lstq"
* is a slave name specified in $LeafQOS. It is valiable when $LeafQOS{*} and $Wrap_LP=1 are specified.
When it is used, APB bus is connected to L-STATQ module in wrapper.
When it is not used, APB I/F of L-STATQ just becomes wrapper's external I/F.
Necessary area for 1 L-STATQ is 4KByte (12bit).
When slave *A is asynchronous with bus matrix ($RSS{$A}->{a}=0x30) or faster than bus matrix ($RSS{$A}->{a}=0x48) ,
this reserved word cannot be used.
When it is used and $EDC_all is specified, also $EDC_UserAPB{*1}=2 must be specified.
When it is used and $ROUT_chk is specified, also $ROUTreq_chkAPB{*1}=2 must be specified.
- Reserved word "pmon*" (* is degree)
It is valiable when wrapper exists ($Wrap_LP=1) and more than 0 is specified by $PerfMon in DEF_wrap.pm.
When it is used, APB bus is connected to latency monitor module in wrapper.
When it is not used, APB I/F of latency monitor just becomes wrapper's external I/F.
Necessary area for 1 latency monitor module is 256Byte (8bit).
When it is used and $EDC_all is specified, also $EDC_UserAPB{*1}=2 must be specified.
When it is used and $ROUT_chk is specified, also $ROUTreq_chkAPB{*1}=2 must be specified.
- Reserved word "amon*{Slv}" (* is degree)
It is valiable when wrapper exists ($Wrap_LP=1) and more than 0 is specified by $ArbMon{Slv} in DEF_wrap.pm.
When it is used, APB bus is connected to arbiter monitor module in wrapper.
When it is not used, APB I/F of arbiter monitor just becomes wrapper's external I/F.
Necessary area for 1 latency monitor module is 256Byte (8bit).
[21 empty] | e.g) |  | $ArbMon{MXAXI1}=2
APB slave name is
amon1MXAXI1
amon2MXAXI1
When it is used and $EDC_all is specified, also $EDC_UserAPB{*1}=2 must be specified.
When it is used and $ROUT_chk is specified, also $ROUTreq_chkAPB{*1}=2 must be specified.
| *C | [6 empty] | Bus protocol type (APB,HPB) | [10 empty] | None/hpb | - None |  |  |  | : | APB
[20 empty] | - hpb |  |  |  | : | HPB with phalf_n, pdouble_n, and plittle (P2H bridge is used).
It must be enclosed with " " with *D . Don't put neither comma nor the blank between *D and this parameter.
In case of "hpb", also $APB_PSTRBread must be specified
| *D |  | Addr[31:…] |  |  |  |  | Each APB slave's address area | [10 empty] | 256B or less | It specifies each APB slave's address area.
The LSB of the address area is always bit31 regardless of $AddrWidth. Above bit32 can't be set. The settable lowest bit is bit8.
Both the hexadecimal nortation and binar notation are acceptable. Specify the bits 'x' or 'X' for unnecessary addressing bits.
(For hexadecimal notation, capital letter 'XXX' must be used. For binary notation, small letter 'xxx' must be used. )
(When there is 'x' in this parameter, it is treated as binary notation. Otherwise, it is treated as hexadecimal notation. )
Plural APB slaves can be specified for one slave. Encloses them with [ ] to specify two or more areas .
Example: DSP, ["fc811", "fc812"],
It must be enclosed with " " with *C . Otherwise it may cause an error when the head is a figure, or be treated as octal when
head is "0". Don't put neither comma nor the blank between *C and this parameter.
< notes >
Write accesses to the reserved area are ignored. Read data corresponding to accesses to the reserved area are 0.
| - Other setting contents (related to AXI bus) |  |  | Parameters related to EDC were moved to "wrap gen" sheet
| Setting contents |  |  |  |  | Function |  |  | Setting range |  |  |  | Contents
[ ]: Indispensable < >: arbitrariness
|  | $RSS{[*11]}->{[*12]}=[*13]; |  |  |  | Register slice insertion | [6 empty] | *11 | : | Slave side register slice insertion (The register slice can be inserted afterAXI arbiter).
[6 empty] | between AXI arbiter - slave (or bridge) - | [8 empty] | The register slice can be used as an asynchronous bridge, and must set the register slice insertion at the asynchronous contact.
In this case, clock terminal "Bus${SlvName}_CLK" is installed on slave (or bridge) side besides the bus interface clock.
In case of synchronous frequency converter, "Bus${SlvName}_CLK" is installed if necessary.
[9 empty] | *12:a, r |  |  |  | *12 | : | Register slice insertion channel. Can not be omitted
[15 empty] | a | : | AW, W, and AR channel (all channels in case of asynchronous or synchronous frequency converter)
[15 empty] | r | : | R and B channel
[9 empty] | *13:0-3, 0x30 |  |  |  | *13 | : | Register slice type
[9 empty] | 0x40, 0x48, | [5 empty] | Sepcified value is reflected from the rank layer to "(channel name)_HNDSHK_MODE" parameter of the register slice module. 2 when omitting it
[9 empty] | 0x50, 0x58 | [5 empty] | 0 |  | : | Ful(1latency, Ndepth, fully registered)
[15 empty] | 1 |  | : | Fwd(1latency, Ndepth, registered on forward path only)
[15 empty] | 2 |  | : | Thr(0latency) (default)
[15 empty] | 3 |  | : | Rdy(0latency, Ndepth, registered on READY path only)
[15 empty] | 0x30 |  | : | Asynchronous
[15 empty] | 0x40 |  | ： | Synchronous frequency converter(higher frequency clock on the AXI arbiter side)
[15 empty] | 0x48 |  | ： | Synchronous frequency converter(higher frequency clock on the slave side)
[15 empty] | 0x50 |  | ： | Synchronous frequency converter (no retiming FF) (higher frequency clock on the AXI arbiter side)
[15 empty] | 0x58 |  | ： | Synchronous frequency converter (no retiming FF) (higher frequency clock on the slave side)
In the case of asynchronous(0x30), clocks are connected to 2 clock signals of the register slice(ACLK, ACLKM) respectively.
In the case of synchronous(0x40, 0x48), one clock(higher frequency clock) is connected to both clock signal(ACLK, ACLKM) of the register slice.
In the case of asynchronous(0x30), there is a following constraint.
Don't connect a slave which asserts WREADY earlier than AWREADY with the slave side of register slice.
In the case of asynchronous(0x30) or synchronous frequency converter(0x40, 0x48, 0x50, 0x58), there is a following constraint.
The register slice should not be connected to the other bus matrix in one NOC(AMBAgen generate bus) ($Mst{*11}, $Hmst{*11} cannot be specified).
$LeafQOS cannot be specified for this slave.
Synchronous frequency converter(0x40, 0x48, 0x50, 0x58) can treat only 1:N or N:1. Others (e.g. 3:2) are impossible.
In the case both synchronous(0x50, 0x58) and X2X ("A","a","aa","S","N") are specified for a master, also following parameter must be specified.
[14 empty] | @Param=(qw¦ X2X*11.Uslice=1 ¦); | [8 empty] | e.g. if slave name is "MEM0" : @Param=(qw¦ X2XMEM0.Uslice=1 ¦);
|  | $ARUserbit{[*21]}=[*22]; |  |  |  | Width of ARUSER per slave | [6 empty] | *21 | ： | The name of slave whose ARUSER sinal's width is specified
[9 empty] | *22:1-128 |  |  |  | *22 | ： | Width of ARUSER signal. When (the whole sentence is) omitted, width is decided by the value specified global parameter "$ARUserWidth"
This should be specified for the intermediate port(port between buses in one NoC) if bit width is different with one specified by "$ARUserWidth".
|  | $AWUserbit{[*23]}=[*24]; |  |  |  | Width of AWUSER per slave | [6 empty] | *23 | ： | The name of slave whose AWUSER sinal's width is specified
[9 empty] | *24:1-128 |  |  |  | *24 | ： | Width of AWUSER signal. When (the whole sentence is) omitted, width is decided by the value specified global parameter "$AWUserWidth"
This should be specified for the intermediate port(port between buses in one NoC) if bit width is different with one specified by "$AWUserWidth".
|  | $RUserbit{[*25]}=[*26]; |  |  |  | Width of RUSER per slave | [6 empty] | *25 | ： | The name of slave whose RUSER sinal's width is specified
[9 empty] | *26:1-128 |  |  |  | *26 | ： | Width of RUSER signal(except bits used for parity). When (the whole sentence is) omitted, width is decided by the value specified global parameter "$RUserWidth"
This should be specified for the intermediate port(port between buses in one NoC) if RUSER signal is used there.
When slave is APB ($APB specified), it is translated to PUSERIN, but bit width is specified by $RUserbit (bit width of PUSERIN is equal to larger one of RUSER and BUSER)
|  | $WUserbit{[*27]}=[*28]; |  |  |  | Width of WUSER per slave | [6 empty] | *27 | ： | The name of slave whose WUSER sinal's width is specified
[9 empty] | *28:1-128 |  |  |  | *28 | ： | Width of WUSER signal(except bits used for parity). When (the whole sentence is) omitted, width is decided by the value specified global parameter "$WUserWidth"
This should be specified for the intermediate port(port between buses in one NoC) if WUSER signal is used there.
When slave is APB ($APB specified), it is translated to PUSER, but bit width is specified by $WUserbit (bit width of PUSER is equal to one of WUSER + AWUSER)
|  | $BUserbit{[*29]}=[*30]; |  |  |  | Width of BUSER per slave | [6 empty] | *29 | ： | The name of slave whose BUSER sinal's width is specified
[9 empty] | *30:1-128 |  |  |  | *30 | ： | Width of BUSER signal. When (the whole sentence is) omitted, width is decided by the value specified global parameter "$BUserWidth"
This should be specified for the intermediate port(port between buses in one NoC) if BUSER signal is used there.
Don't specify for a slave H (X2H insertion) is specified at *6
|  | $Parity_User{[*31]}=1; |  |  |  | parity use per slave |  |  | use/not use |  |  |  | *31 | ： | The name of slave which uses parity with RUSER/WUSER. The number of bits used for parity is calculated automatically.
When parity is used, "parity use" should be specified in one port at minimum on both master and slave. In case that only one, master or slave, is specified, operation is not guaranteed.
This should be specified for the intermediate port(port between buses in one NoC) if parity signal is used there.
When parity is used to APB, it is necessary to set as bus width is converted to 32bit by X2X first before it is converted to 32bit APB by X2P. Refer *A.
Don't specify for a slave H (X2H insertion) is specified at *6
Don't specify for a slave $EDC_User is specified
|  | $Lenbit{[*36]}=[*37]; |  |  |  | Width of ARLEN/AWLEN per slave | [6 empty] | *36 | ： | The name of slave whose ARLEN/AWLEN signal's width is specified
[9 empty] | *37:4-8 |  |  |  | *37 | ： | Width of ARLEN/AWLEN signal. When (the whole sentence is) omitted, width is decided by the value specified global parameter "$LenWidth"
This should be specified for the intermediate port(port between buses in one NoC) if bit width is different with one specified by "$LenWidth".
And this should be specified for slaves of AHB/APB that uses X2H/X2P if longer burst than specified by "$LenWidth" come to the AXI side.
|  | $ACElite{[*38]}=1; |  |  |  | Propagation of a part of ACElite signals |  |  | use/not use |  |  |  | *38 | ： | The name of slave which uses ACElite signals
It's have AxSNOOP/AxDOMAIN/AxBAR signals
When ACElite is used, "ACElite use" should be specified in one port at minimum on both master and slave. In case that only one, master or slave, is specified, operation is not guaranteed.
This should be specified for the intermediate port(port between buses in one NoC) if parity is used there.
Currently, don't specify for a slave A/a/aa/H (X2X,X2H insertion) is specified at *6 nor a slave $APB is specified (X2P insertion)
|  | $IdCut{[*41]}=[*42]; |  |  |  | Bit width reduction in slave's ID signal | [6 empty] | *41 | : | Slave name in which bit width is cut when a part of upper bits of ID signal is not used
[9 empty] | *42:1-31 |  |  |  | *42 | : | Bit width of ID signal after cut
Just upper bits are cut. The bits that are cut does't revive in response.
For intermediate port(port between buses in one NoC), this is useful to match the bit width of ID of both side.
|  | $GrpCtl{[*51]}=2; |  |  |  | Setting of group security of AXI decoder |  |  | Have/None |  |  |  | *51 | ： | The name of the slave to which the AXI decoder is connected that has group security function using NS bit (AxPROT[1]) and USER signal.
When this is specified, the global parameter $DefaultSlave must be 1.
And 0 (no check) cannot be set to outstanding number of connected master (*4 of $Mst).
|  | $GrpAsync{[*52]}=1; |  |  |  | Asynchronous setting for signal of |  |  | Have/None |  |  |  | *52 | ： | The name of the slave to which the AXI decoder is connected that has group security function using NS bit (AxPROT[1]) and USER signal.
[6 empty] | setting of group security of AXI decoder | [6 empty] | For asynchrouse setting of signals on group security (use double FF)
When this parameter is set, $GrpCtl parameter must be set
Using 2xFF insertion is recommended from using this.
|  | $SafCtl{[*53]}=2; |  |  |  | Setting of group safety of AXI decoder |  |  | Have/None |  |  |  | *53 | ： | The name of the slave to which the AXI decoder is connected that has group safety function using USER signal.
When this is specified, the global parameter $DefaultSlave must be 1.
And 0 (no check) cannot be set to outstanding number of connected master (*4 of $Mst).
|  | $SafAsync{[*54]}=1; |  |  |  | Asynchronous setting for signal of |  |  | Have/None |  |  |  | *54 | ： | The name of the slave to which the AXI decoder is connected that has group security function using NS bit (AxPROT[1]) and USER signal.
[6 empty] | setting of group safety of AXI decoder | [6 empty] | For asynchrouse setting of signals on group safety (use double FF)
When this parameter is set, $SafCtl parameter must be set
Using 2xFF insertion is recommended from using this.
|  | $LeafQOS{*61}->{*62}=[qw¦*63 *64 *64 ...¦]; |  |  |  | Setting of access right based QoS | [6 empty] | *61 | ： | The name of the slave to which the access right based QoS is specified
[13 empty] | *62 | ： | read side or write side
[15 empty] | R | : | read side
[15 empty] | W | : | write side
[13 empty] | *63 | ： | The node ID. Specify by hexadecimal notation with "0x" at first (e.g. 0x14)
[13 empty] | *64 | ： | Directly connected masters. All directly connected masters need to be specified. masterID become 0,1,2,... from the left sequentially
"Directly connected masters" means masters whose"$Mst" specified this slave. It doesn't include masters which connects via intermediate port.
AxUSER pin of equal or more than (bit number of eslot (specified by $EslotA))+15 bit is necessary for specified side.
If wrapper exists ($Wrap_LP=1), L-STATQ module is put in wrapper and connected. RUSER pin of more than 2 bit is necessary specified by $RUserbit.
About Connection of USER signals with L-STATQ, $EslotA/$EslotR (see "wrap gen" sheet) is necessary to be specified if necessary.
*3,*4 cannot be specified "Q" for this slave
$APB cannot be specified for this slave.
0x30,0x40,0x48,0x50,0x58 cannot be specified by $RSS.
$IdComp cannot be specified for this slave. $IdCut can be specified
|  | $LeafQOS_addr{[*65]}=[*66]; |  |  |  | Target address of access control by | [6 empty] | *65 | ： | The name of the slave for which target address of access right method is specified.
|  | or |  |  |  | access right (*_readyp) |  |  | *66:32bit |  |  |  | *66 | ： | The address area that is treated as target of access control (Possible to access only when *readyp=1). Set the upper bits of address like *7,*9 of $Slv.
|  | $LeafQOS_addr{[*65]}=[qw¦[*66] [*66] ..¦]; | [7 empty] | or less |  |  |  |  | Other address area don't become target (Possible to access regardless of *readyp's value). Multi value can be specified.
When (the whole sentence is) omitted, all address area become target.
Specify by binary. e.g 101. For single specification (not using "qw"), enclose with "". For multi specification, "" isn't necessary.
Both can include "x". Then the bit becomes don't care. e.g. 11x : 110 or 111.
It can include under score "_", which is ignored. e.g. 0011_1010
|  | $ActiveCollect{[*67]} = [*68]; |  |  |  | Collect and fanout AxVALID_OR signals | [6 empty] | *67 | ： | The name of the slave whose AxVALID_OR signals is collected and fanouted
[9 empty] | *68:1-7 |  |  |  | *68 | ： | "OR gate"'s number (1,2,3,....)
Collect by a "OR" gate and fanout again all AxVALID_OR signals if specified.
e.g.
$ActiveCollect{Slv1} = 1;
$ActiveCollect{Slv2} = 1;
$ActiveCollect{Slv3} = 1;
$ActiveCollect{Slv4} = 2;
$ActiveCollect{Slv5} = 2;
|  | $DecModeSlv{[*71]}=[*72]; |  |  |  | Mode signal which selects this slave in | [6 empty] | *71 | ： | The name of the slave for which extended address mode is specified
|  | or |  |  |  | extended address mode |  |  | *72:32 or less |  |  |  | *72 | ： | A value of mode signal which selects above slave. Multi value can be specified. When (the whole sentence is) omitted, the mode signal is don't care
|  | $DecModeSlv{[*71]}=[qw¦[*72] [*72] ..¦]; | [12 empty] | for the slave (It doesn't concern to selection). Specify by binary. e.g 101. For single specification (not using "qw"), enclose with "". For multi specification,
"" isn't necessary. Both can include "x". Then the bit becomes don't care. e.g. 11x : 110 or 111.
It can include under score "_", which is ignored. e.g. 0011_1010
For multi specification, all of the number of bit must be same. And for all slaves which connect same master, the number of bit must be same, too.
|  | $GrpCtlAddr{[*73]}=[qw¦ [*74] [*74] …¦]; |  |  |  | Divide Security area for slave by specify |  |  | Have/None |  |  |  | *73 | ： | The name of the slave's area to be divided. Maximum is 16 areas for 1 slave
[6 empty] | each address | [8 empty] | Must be "slave name [*1]"_"number", number must start from "0" and increased (e.g: sdhi0s_0, sdhi0s_1, etc.)
[13 empty] | *74 | ： | Specify address for each slave's area
All addresses must be agree with slave's address format (please refer example)
The upper bit of address is $AddrWidth-1 .
All defined areas must cover full slave address. All areas must not be overlapped.
It can include under score "_", which is ignored. e.g. 0011_1010
Must define $GrpCtl
Access crossing boundary of each slave's area is prohibited
For multi specification, all of the number of bit must be same. And for all slave's areas, the number of bit must be same, too.
|  | $SafCtlAddr{[*75]}=[qw¦ [*76] [*76] …¦]; |  |  |  | Divide Safety area for slave by specify each |  |  | Have/None |  |  |  | *75 | ： | The name of the slave's area to be divided. Maximum is 16 areas for 1 slave
[6 empty] | address | [8 empty] | Must be "slave name [*1]"_"number", number must start from "0" and increased (e.g: sdhi0s_0, sdhi0s_1, etc.)
[13 empty] | *76 | ： | Specify address for each slave's area
All addresses must be agree with slave's address format (please refer example)
The upper bit of address is $AddrWidth-1 .
All defined areas must cover full slave address. All areas must not be overlapped.
It can include under score "_", which is ignored. e.g. 0011_1010
Must define $SafCtl
Access crossing boundary of each slave's area is prohibited
For multi specification, all of the number of bit must be same. And for all slave's areas, the number of bit must be same, too.
- Other setting contents (related to AHB bus)
| Setting contents |  |  |  | Function |  | Setting range |  |  |  | Contents
[ ]: Indispensable < >: arbitrariness
|  | $RSSH{[*111]}=[*112]; |  |  | Insertion of an AHB register slice | [5 empty] | *111 |  | The name of slave for which an AHB slave side register slice is inserted(An register slice can be inserted after AHB arbiter).
[5 empty] | between AHB arbiter and AHB slave | [7 empty] | The register slice can be used as an asynchronous bridge, and must set the register slice insertion at the asynchronous contact.
In this case, clock terminal "Bus${SlvName}_CLK" is installed on slave (or bridge) side besides the bus interface clock.
In case of synchronous frequency converter, "Bus${SlvName}_CLK" is installed if necessary.
[7 empty] | *112：0, 0x30 |  |  |  | *112 |  | Register slice type
[8 empty] | 0x40,0x48 |  |  |  |  | 0 |  | ： | Synchronous ful (buffer depth is 1)
[13 empty] | 0x30 |  | ： | Asynchronous (buffer depth is specified by $RSSHdepth)
[13 empty] | 0x40 |  | ： | Synchronous frequency converter(higher frequency clock on the AHB arbiter side)
[13 empty] | 0x48 |  | ： | Synchronous frequency converter(higher frequency clock on the slave side)
Currently, don't specify "hpb" (AHB2HPB connection) in *8 of this slave.
In the case of asynchronous(0x30) and synchronous(0x40, 0x48), there is a following constraint.
The register slice should not be connected to the other bus matrix in one NOC(AMBAgen generate bus) ($Mst{*11}, $Hmst{*11} cannot be specified).
Wrapper ($Wrap_LP=1) cannot be used.
|  | $RSSHinit{[*113]}=[*114]; |  |  | Initial value of an control register | [5 empty] | *113 |  | The name of slave for which an AHB slave side register slice is inserted
[5 empty] | for AHB register slice |  | *114：0 or 1 |  |  |  | *114 |  | The initial value of the the control register "(slave name)_SLVCONF[8]"(determining the operation for write transaction). 0 when omitting it
[13 empty] | 0 | ： | Next write request is not accepted until a response for the write transaction comes back.
[13 empty] | 1 | ： | Next write request is accepted before a response for the write transaction comes back (error response is ignored).
The contents exists to omit setting process of control register by software. It is possible to set different value from above.
It is valiable only when 0 or 0x30 is specified by $RSSH.
|  | $RSSHdepth{[*115]}=[*116]; |  |  | Buffer depth for asynchronous | [5 empty] | *115 |  | The name of slave for which an AHB slave side register slice is inserted
[5 empty] | AHB register slice |  | *116：1,2,4,8 |  |  |  | *116 |  | Buffer depth. 1,2,4,8 is possible to specify. 1 when omitting it
Throughput of write transaction is larger but circuit area is also larger so that buffer depth is larger. Latency nor throughput of read transaction aren't influenced.
To make larger throughput of write transaction, it is necessary to set the control register "(slave name)_SLVCONF[8] = 1.
It is valiable when only 0x30 is specified by $RSSH.
|  | $RSSHbs{[*117]}=1; |  |  | Bypass option for synchronous | [5 empty] | *117 |  | The name of slave for which an AHB slave side register slice is inserted
[5 empty] | AHB register slice | [7 empty] | The register slice for specified slave becomes able to bypass
It moves as bypassed when a control register "(slaver name)_SLVCONF[21]" is 1. The Initial value of it is 0 (normal moving)
It is valiable only when 0 is specified by $RSSH.
|  | $HUserbit{[*121]}=[*122]; |  |  | Width of HUSER per slave | [5 empty] | *121 |  | The name of slave whose HUSER sinal's width is specified
[7 empty] | *122:0-64 |  |  |  | *122 |  | Width of HUSER signal. When (the whole sentence is) omitted, width is decided by the value specified global parameter "$HUserWidth"
When 0 is specified HUSER signal for this slave isn't generated
It is valiable for only AHB bus matrix ($Hslv) . Use ARUserbit/AWUserbit for ports where X2H are used for AXI bus matrix ($Slv) .
This should be specified for the intermediate port(port between buses in one NoC) if bit width is different with one specified by "$HUserWidth".
|  | $SMPU{[*131]}=1; |  |  | MPU I/F for slave | [5 empty] | *131 |  | The name of slave for which MPU I/F is generated
A MPU (Memory Protection Unit) I/F is generated for specified slave
|  | $HarbGrp{[*141]}=["*142 *142","*142 *142"]; |  |  | deciding arbitration method of AHB arbiter | [5 empty] | *141 |  | The name of the slave for which an arbitration method is specified
|  | [ ] of the right side of a equation is |  |  |  |  | *142: master |  |  |  | *142 |  | The name of the master that is connected to the above mentioned arbiter
|  | the character "[" "]" | [5 empty] | name |  |  | The arbitration method for the AHB slave specified here is fixed priority method (default) or round-robin method with fixed priority depending on control register.
|  | This can be ommited | [8 empty] | When not specified, the arbitration method is round-robin method.
The masters in " " are included in the same group. Each master that is not specified is included in each group respectively.
Blank can exist back or forth of master name
Fixed priority for the masters in the same group (left side master has higher priority). The priority between different groups is decided by the control register to
fixed priority(left side master has higher priority) or round-robin. For example, when $HarbGrp{slv}=["m1 m2","m3"]; is specified, m1 and m2 is included in the
same group, m3 and not specified masters are included in different goups respectively.
m1 has always higher priority than m2. When fixed priority is selected by the control register, the priority order is "m1->m2->m3->others(not specified masters).
When round-robin is selected by the control register, round-robin is applied to m1,m2 and m3 and others.
- Other setting contents (related to APB)
| Setting contents |  |  |  | Function |  | Setting range |  |  |  | Contents
[ ]: Indispensable < >: arbitrariness
|  | $SecCtl{[*211]}=1; |  |  | Security function setting of APB decoder |  | Have/None |  |  |  | *211 |  | Slave name in which control is done by NS bit (PPROT 1) in APB decoder
|  | $GrpCtlAPB{[*212]}=2; |  |  | Setting of group security of APB decoder |  | Have/None |  |  |  | *212 |  | The name of APB slave to which the APB decoder is connected that has group security function using NS bit (PPROT[1]) and USER signal.
|  | $GrpAPBAsync{[*213]}=1; |  |  | Asynchronous setting for signal of |  | Have/None |  |  |  | *213 |  | The name of APB slave to which the APB decoder is connected that has group security function using NS bit (AxPROT[1]) and USER signal.
[5 empty] | setting of group security of APB decoder | [5 empty] | For asynchrouse setting of signals on group security (use double FF)
When this parameter is set, $GrpCtlAPB parameter must be set
Using 2xFF insertion is recommended from using this.
|  | $SafCtlAPB{[*214]}=2; |  |  | Setting of group safety of APB decoder |  | Have/None |  |  |  | *214 |  | The name of APB slave to which the APB decoder is connected that has group safety function using USER signal.
|  | $SafAPBAsync{[*215]}=1; |  |  | Asynchronous setting for signal of |  | Have/None |  |  |  | *215 |  | The name of APB slave to which the APB decoder is connected that has group security function using NS bit (AxPROT[1]) and USER signal.
[5 empty] | setting of group safety of APB decoder | [5 empty] | For asynchrouse setting of signals on group safety (use double FF)
When this parameter is set, $SafCtlAPB parameter must be set
Using 2xFF insertion is recommended from using this.
|  | $APB_PSTRBread{[*221]}=1; |  |  | PSTRB value when read APB slave |  | Have/None |  |  |  | *221 |  | The name of APB slave that needs PSTRB value for read transaction. Typically PSTRB=0000 in read transaction. However, for the APB slave
specified here, valid PSTRB value is output to the PSTRB signal.
|  | $APB_NoPUSERIN{[*222]}=1; |  |  | Setting of non-deployment of PUSERIN pin |  | Have/None |  |  |  | *222 |  | The name of APB slave whose PUSERIN pin is not generated
|  | $GrpCtlAPBAddr{[*223]}=[qw¦ [*224] [*224]…¦]; |  |  | Divide Security area for APB slave by specify |  | Have/None |  |  |  | *223 |  | The name of the APB slave's area to be divided. Maximum is 16 areas for 1 slave
[5 empty] | each address | [7 empty] | Must be "slave name [*B]"_"number", number must start from "0" and increased (e.g: rsp_0, rsp_1, etc.)
[11 empty] | *224 |  | Specify address for each APB slave's area
All addresses must be agree with slave's address format (please refer example)
The upper bit of address is 31 .
All defined areas must cover full slave address.
It can include under score "_", which is ignored. e.g. 0011_1010
Must define $GrpCtlAPB
Access crossing boundary of each slave's area is prohibited
For multi specification, all of the number of bit must be same. And for all slave's areas, the number of bit must be same, too.
|  | $SafCtlAPBAddr{[*225]}=[qw¦ [*226] [*226] …¦]; |  |  | Divide Safety area for APB slave by specify each |  | Have/None |  |  |  | *225 |  | The name of the APB slave's area to be divided. Maximum is 16 areas for 1 slave
[5 empty] | address | [7 empty] | Must be "slave name [*B]"_"number", number must start from "0" and increased (e.g: rsp_0, rsp_1, etc.)
[11 empty] | *226 |  | Specify address for each APB slave's area
All addresses must be agree with slave's address format (please refer example)
The upper bit of address is 31 .
All defined areas must cover full slave address.
It can include under score "_", which is ignored. e.g. 0011_1010
Must define $SafCtlAPB
Access crossing boundary of each slave's area is prohibited
For multi specification, all of the number of bit must be same. And for all slave's areas, the number of bit must be same, too.
- Other setting contents (related to AXI bus and APB bus)
| Setting contents |  |  |  | Function |  | Setting range |  |  |  | Contents
[ ]: Indispensable < >: arbitrariness
|  | $GrpBit{[*311]}=[*312] |  |  | Set bit number of secure error register. | [5 empty] | *311 |  | Slave name in $GrpCtl or $GrpCtlAPB.
All slaves of $GrpCtl and $GrpCtlAPB have to be set to this parameter.
[11 empty] | *312 |  | Bit number of secure error register (SECERR*). It is calculated automatically when (the whole sentence is) omitted
This bit number must not conflicts in some slaves.
This parameter is enabled when $GrpKeep is set 1.
|  | $SafBit{[*321]}=[*322] |  |  | Set bit number of safety error register. | [5 empty] | *321 |  | Slave name in $SafCtl or $SafCtlAPB.
All slaves of $SafCtl and $SafCtlAPB have to be set to this parameter.
[11 empty] | *322 |  | Bit number of safety error register (SAFERR*). It is calculated automatically when (the whole sentence is) omitted
This bit number must not conflicts in some slaves.
This parameter is enabled when $SafKeep is set 1.
- Example of setting slave parameter
# AXI slaves: Slv{SlaveName}=[(buswidth) ReadQoS WriteQoS Type addr[Aw-1:..]..
# if buswidth is omitted, 1) guess from connected %Mst
# 2) apply $DataWidth
# digit in Type) max AWVALID=>WVALID overlap
# "L" in Type) limit AWVALID=>WVALID overlap to num
# "r" in Type) prevent AWREADY after WREADY but AWREADY=>WVALID
# "A" in Type) AXI*toAXI128
# "a" in Type) AXI*toAXI64
# "aa"in Type) AXI*toAXI32
# "H" in Type) AXI*toAHB32
$Slv{MEM0} =[qw¦Q Q 1L 00_0xxx¦];
$Slv{MEM1} =[qw¦Q Q 1L xx_1111¦];
$Slv{APB} =[qw¦0 0 1L 111000¦];
$Slv{APB2} =[qw¦0 0 1L 111001¦];
$Slv{AXI32} =[qw¦0 0 1L 100xxx
110xxx
11110x¦];
$Slv{SGXS} =[qw¦0 0 4Lr 11101x¦];
$Slv{JPEG0} =[qw¦0 0 2LH 111110¦];
$Slv{JPEG1} =[qw¦0 0 2Lr 010xxx¦];
$Lenbit{MEM0}=8;
$Lenbit{APB}=8;
$SecCtl{APB}=1;
$GrpCtl{MEM1}=2;
$SafCtl{SGXS}=2;
$RSS{APB2}->{a}=0x30;
$IdCut{AXI32}=4;
$LeafQOS{JPEG0}->{R}=[qw¦0x14 SATA DSPI¦];
$LeafQOS{JPEG1}->{R}=[qw¦0x15 SATA DSPI¦];
$LeafQOS{JPEG1}->{W}=[qw¦0x16 SATA DSPI¦];
$LeafQOS_addr{JPEG0}="1111_101";
$LeafQOS_addr{JPEG1}=[qw¦0100_11 0101¦];
$LSActiveCnt{JPEG0}=3;
$GrpCtlAddr{MEM1_0}=[qw¦ 00_1111];
$GrpCtlAddr{MEM1_1}=[qw¦ 01_1111 1x_1111¦];
$SafCtlAddr{SGXS_0}=[qw¦ 111010];
$SafCtlAddr{SGXS_0}=[qw¦ 111011];
# AHB slaves: QoSLevel addresses[31:..]..
$Hslv{USB0S} =[qw¦0 xxxxxxxx00¦];
$Hslv{USB1S} =[qw¦0 xxxxxxxx01¦];
$Hslv{HPB2S} =[qw¦hpb xxxxxxxx01¦]; # HPB interface
$RSSH{USB1S}=0; # RegSlice insertion for AHB
$RSSH{HPB2S}=0x30; $RSSHdepth=4; # Async RegSlice insertion for AHB
$HarbGrp{USB0S}=["m1 m2","m3"]; # m1,m2:Group1 m3:Group2 m4:Group3
$ARUserbit{MEM0}=1;
$Parity_User{MEM0}=1;
$DecModeSlv{MEM0}="0001";
$DecModeSlv{MEM1}="1011_1101";
$DecModeSlv{MEM23}=qw[¦110x 1110¦]";
$HUserbit{USB0S}=4;
$EDC_User{SGXS}=1;
# APB slaves: name addr[31..8](hex or bit(has "x"))
# "hpb" in addr) HPB with phalf_n, pouble_n, plittle
# BUS is reserved word for BUS ABP reg.
$APB{APB}={
BUS , "fc80XX", #hex (0xFC80)
PSreg , "1101x", #bin (0xD)
HPreg , "1101", #hex (0x1101)
Audif , "xxxx_xxx0_1010011xxxxxxxxx"
DSP , ["fc811", "fc812"],
MMU , "11111101xxxx",
ADAC ,"hpbfc83", # HPB
AngVEnc ,"fc84",
JPEG0_R_lstq ,"1011_0x", # L-STATQ
pmon1 ,"1011_1x" # PerfMon
};
$APB{APB2}={
MMC ,XXX0,
SD ,XXX1
};
$GrpCtlAPB{PSreg}=2;
$SafCtlAPB{AngVEnc}=2;
$GrpCtlAPBAddr{PSreg_0}=[qw¦11010¦];
$GrpCtlAPBAddr{PSreg_1}=[qw¦11011¦];
Repetition cannot be set.
Slv1_AxVALID_OR_org
Slv2_AxVALID_OR_org
Slv3_AxVALID_OR_org
OR
gate
1
Slv1_AxVALID_OR
Slv2_AxVALID_OR
Slv3_AxVALID_OR
Slv4_AxVALID_OR_org
Slv5_AxVALID_OR_org
OR
gate
2
Slv4_AxVALID_OR
Slv5_AxVALID_OR

## Parameter (module)
Customizing parameter table (Module)
- Module parameter explanation
| Setting contents |  | Function | Setting range | Contents
[ ]: Indispensable < >: arbitrariness
|  | @ParamBus=[*1] | Forcing setting of parameter | Parameter | *1 | : | Describe it by the array form of perl. It is used to change parameter of each module because it is reflected in "defparam" of Verilog.
|  | @Param=[*1] |  |  |  |  | @ParamBus is reflected in the Top layer and @Param is reflected in semi-Top layer (AXI).
Refer to "Parameter list of each module" sheet for details of parameter of each module.
|  | $X2X_NumOSR{[*11]}=[*12]; | Number of requests which X2X accepts at |  | *11 | : | Master name and slave name in which X2X (conversion of width of bus) module is put
|  |  | the same time | *12：1-32 | *12 | : | The number of read requests that X2X can accept by outstanding.
|  |  | (Read transaction) |  |  |  | When this option is omitted, the value is as this:
- X2X at master by $Mst : the read outstanding number specified by *4 of the $Mst (Maximum 32)
- X2X at slave by $Slv : 32
|  | $X2X_NumOSW{[*13]}=[*14]; | Number of requests which X2X accepts at |  | *13 | ： | Master name and slave name in which X2X (conversion of width of bus) module is put
|  |  | the same time | *14：1-32 | *14 | ： | The number of write requests that X2X can accept by outstanding.
|  |  | (Write transaction) |  |  |  | When this option is omitted, the value is as this:
- X2X at master by $Mst : the write outstanding number specified by *4 of the $Mst (Maximum 32)
- X2X at slave by $Slv : 32
|  | $X2P_ReqBuf{[*21]}=1; | Use X2P with high throughput | Use/Not use | *21 | ： | The name of the slave for which the X2P with high throughput using buffer is put
When not use buffer, "0" set(area friendly). When use buffer, "1" set(throughput friendly).
|  | $X2X_FCPR_Uslice{[*22]}=1; | Forcing parameter Uslice of X2X in | Use/Not use | *22 : |  | The master name which is inserted X2X in compressor wrapper
|  |  | compressor wrapper |  |  |  | If specified, the parameter is added by (defparam) Uslice=1 of X2X in Comp wrapper. Uslice is register slice at master side in X2X
Don't specify this parameter if $X2X_FCPR{[*22]} is not specified
|  | $X2X_FCPR_Dslice{[*23]}=1; | Forcing parameter Dslice of X2X in | Use/Not use | *23 : |  | The master name which is inserted X2X in compressor wrapper
|  |  | compressor wrapper |  |  |  | If specified, the parameter is added by (defparam) Dslice=1 of X2X in Comp wrapper. Dslice is register slice at slave side in X2X
Don't specify this parameter if $X2X_FCPR{[*23]} is not specified
- Example of setting module parameter
@ParamBus=(qw¦
X2XAXI64.Uslice=1
¦);
@Param=(qw¦
H2XVPE1.WaitHR=0
X2XAXI32.Uslice=1
X2XAXI32.Dslice=1
¦);
push @Param,"RsMVPE1.AsyncTimeM=0";
$X2X_NumOSR{VPE1}=4;
$X2X_NumOSW{AXI32}=8;
$X2P_ReqBuf{APB2}=1;

## Parameter list of each module
Parameter list of each module
The parameter of each module is shown in the following. The modules are listed in alphabetical order.
A part of parameters are customizable according to the definition by using @ParamBus or @param by DEF.pm.
- Module name |  | Contents | Setting method
Parameter name
- H2P
| parameter[0:0] PSTRBread=0;//PSTRB!=0 even if read | The value of PSTRB is not fixed to all 0 in the case of read. This behavior violates the APB spec.(0 usually). | It is not possible to change.
| parameter[0:0] Wslice=1; //registerd on HWDATA but slower when DoubleBuf=0 | PWDATA is transferred one cycle after HWDATA has been transferred. (1 usually). | It is not possible to change.
| parameter[0:0] Rslice=0; //registerd on HRDATA but little bit slower | HRDATA is transferred one cycle after PRDATA has been transferred. (0 usually). | It is not possible to change.
| parameter[0:0] Rdyslice=0; //registerd on HREADY but slower | HREADY is 1 cycle after PREADY. (0 usually) | It is not possible to change.
- H2X
| parameter DATA_MAX=31; | Width of bus - 1 | Set by bus width setting
| parameter ADDR_MAX=31; | Bit number of addresses - 1 | Set by $AddrWidth.
| parameter WaitHR=1;//ignore when HREADY=0 | The transaction is sampled only at HREADY=1 (1 usually). | Can be changed with @Param.
- RegSliceAhb
| parameter DATA_MAX=31; | Width of bus - 1 | It is not possible to change.
| parameter ADDR_MAX=31; | Bit number of addresses - 1 | Set by $AddrWidth.
| parameter USER_MAX=0; | Bit number of HUSER - 1 | Set by user signal width setting.
| parameter MISC_MAX=0; | Bit number of misc signal - 1 | Set by MPU I/F setting.
- RegSliceAhbAsync
| parameter DATA_MAX=31; | Width of bus - 1 | It is not possible to change.
| parameter ADDR_MAX=31; | Bit number of addresses - 1 | Set by $AddrWidth.
| parameter USER_MAX=0; | Bit number of HUSER - 1 | Set by user signal width setting.
| parameter BufDepth=4; // 1, 2, 4 or 8 | Number of buffers | Set by $RSHdepth,$RSSHdepth
- RegSliceAhbDiv
| parameter DATA_MAX=31; | Width of bus - 1 | It is not possible to change.
| parameter ADDR_MAX=31; | Bit number of addresses - 1 | Set by $AddrWidth.
| parameter USER_MAX=0; | Bit number of HUSER - 1 | Set by user signal width setting.
- RegSliceAxi
| parameter AW_HNDSHK_MODE = 1; // write address channel handshake mode | Handshaking mode of AW channel | Set by $RS and $RSS.
| parameter W_HNDSHK_MODE = 1; // write channel handshake mode | Handshaking mode of W channel | Set by $RS and $RSS.
| parameter B_HNDSHK_MODE = 0; // write response channel handshake mode | Handshaking mode of B channel | Set by $RS and $RSS.
| parameter AR_HNDSHK_MODE = 1; // read address channel handshake mode | Handshaking mode of AR channel | Set by $RS and $RSS.
| parameter R_HNDSHK_MODE = 0; // read channel handshake mode | Handshaking mode of R channel | Set by $RS and $RSS.
| parameter DATA_WIDTH = 64; // width of the data fields | Width of bus (number of bit of RDATA/WDATA) | Set by bus width setting.
| parameter ADDR_WIDTH = 32; // width of the address fields | Number of addresses bit (number of bit of ARADDR/AWADDR) | Set by $AddrWidth.
| parameter ID_WIDTH = 4; // width of the ID fields | Number of bit of ID signals | Set by ID value setting.
| parameter ARUSER_WIDTH = 1; // width of the user ar sideband field | Number of bit of ARUSER | Set by user signal width setting.
| parameter AWUSER_WIDTH = 1; // width of the user aw sideband field | Number of bit of AWUSER | Set by user signal width setting.
| parameter LEN_MAX=3; | Number -1 of bit of AxLEN | Set by LEN signal width setting.
| parameter AWBufDepth= ... | Number of buffers for AW ch (changeable(3-7) only when async) (Ful:2, Fwd,Rdy:1, async:3 usually) | Can be changed with @Param.
| parameter WBufDepth= ... | Number of buffers for W ch (changeable(3-7) only when async) (Ful:2, Fwd,Rdy:1, async:3 usually) | Can be changed with @Param.
| parameter BBufDepth= ... | Number of buffers for B ch (changeable(3-7) only when async) (Ful:2, Fwd,Rdy:1, async:3 usually) | Can be changed with @Param.
| parameter ARBufDepth= ... | Number of buffers for AR ch (changeable(3-7) only when async) (Ful:2, Fwd,Rdy:1, async:3 usually) | Can be changed with @Param.
| parameter RBufDepth= ... | Number of buffers for R ch (changeable(3-7) only when async) (Ful:2, Fwd,Rdy:1, async:3 usually) | Can be changed with @Param.
| parameter ARQOS_PASS=1; // ARQOS Passing Function | ARQOS passing function. | Set automatically by QoS setting.
| parameter AWQOS_PASS=1; // AWQOS Passing Function | AWQOS passing function. | Set automatically by QoS setting.
| parameter RUSER_WIDTH = 1; // width of the user r sideband field | Number of bit of RUSER (1 usually) | Set by user signal width setting.
| parameter WUSER_WIDTH = 1; // width of the user w sideband field | Number of bit of WUSER (1 usually) | Set by user signal width setting.
| parameter BUSER_WIDTH = 1; // width of the user b sideband field | Number of bit of BUSER (1 usually) | Set by user signal width setting.
| parameter AsyncTime =1;//ACLK side 0:.5T(NP) 1:1T(PP) 2:1.5T(NPP) 3:2T(PPP) | Synchronizer at ACLK side (N and P are neg-edge FF, and pos-edge FF) 0:.5T(NP) 1:1T(PP) 2:1.5T(NPP) 3:2T(PPP) (1 usually). | Can be changed with @Param.
| parameter AsyncTimeM=1;//ACLKM side 0:.5T(NP) 1:1T(PP) 2:1.5T(NPP) 3:2T(PPP) | Synchronizer at ACLKM side (N and P are neg-edge FF, and pos-edge FF) 0:.5T(NP) 1:1T(PP) 2:1.5T(NPP) 3:2T(PPP) (1 usually). | Can be changed with @Param.
- S2X
| parameter ID_MAX=7; | Bit number of ID signals - 1 | Set by ID value setting.
| parameter DATA_MAX=127; | Width of bus - 1 (127 usually. Only 127 and 63 can be set). | Set by bus width setting.
| parameter FastRBarb=0; | When 1, the arbitration of RREADY/BREADY is done in 1 cycle, but a path RVALID=>BVALID is generated When 0, the arbitration result is reflected 1 cycle after, but a path RVALID=>BVALID isn't generated (0 usually) | Set from the high rank.
- UpSz
| parameter ID_MAX=5; | Bit number of *ID signals - 1 | Set by ID value setting.
| parameter ADDR_MAX=31; | Bit number of AxADDR signals - 1 | Set by $AddrWidth.
| parameter LEN_MAX=3; | Bit number of ARLEN/AWLEN signal before convertion - 1 (3 usually) | Set by LEN signal width setting.
| parameter LEN_MAXm=3; | Bit number of ARLEN/AWLEN signal after convertion - 1 (3 usually) | Set by LEN signal width setting.
| parameter AxUSER_MAX=0; | Bit number of AxUSER signals - 1 | Set by user signal width setting.
| parameter RbufDepth=8;//num. of read outstandings | The maximum outstanding number of reads (Outstanding number can be set by defparam. The maximum is 16). The area is propotional to the value of this parameter. | Set by outstanding num. of $Mst.
- UpSz32to128
| parameter ID_MAX=5; | Bit number of *ID signals - 1 | Set by ID value setting.
| parameter ADDR_MAX=31; | Bit number of AxADDR signals - 1 | Set by $AddrWidth.
| parameter LEN_MAX=3; | Bit number of ARLEN/AWLEN signal before convertion - 1 (3 usually) | Set by LEN signal width setting.
| parameter LEN_MAXm=3; | Bit number of ARLEN/AWLEN signal after convertion - 1 (3 usually) | Set by LEN signal width setting.
| parameter AxUSER_MAX=0; | Bit number of AxUSER signals - 1 | Set by user signal width setting.
| parameter RbufDepth=8;//num. of read outstandings | The maximum outstanding number of reads (Outstanding number can be set by defparam. The maximum is 16). The area is propotional to the value of this parameter. | Set by outstanding num. of $Mst.
- X2H
| parameter ID_MAX=5; | Bit number of ID signals - 1 | Set by ID value setting.
| parameter DATA_MAX=127; | Width of AXI bus - 1 | Set by bus width setting.
| parameter ADDR_MAX=31; | Bit number of addresses - 1 | Set by $AddrWidth.
| parameter AxUSER_MAX=0; | Bit number of USER signals - 1 | Set by user signal width setting.
| parameter LEN_MAX=3; | Bit number of ARLEN/AWLEN - 1 | Set by LEN signal width setting.
| parameter[0:0] WRslice=0;//registered on HREADY & CLKEN=>WREADY but slower | WREADY asserting is 1 cycle after HREADY asserting (0 usually) | It is not possible to change.
| parameter[0:0] NoRslice=1;//HREADY=>RVALID (faster) but | HREADY and RVALID are asserted at the same cycle (1 usually) | It is not possible to change.
- X2P
| parameter ID_MAX=5; | Bit number of ID signals - 1 | Set by ID value setting.
| parameter DATA_MAX=63; | Width of AXI bus - 1 | Set by bus width setting.
| parameter AxUSER_MAX=0; | Bit number of USER signals - 1 | Set by user signal width setting.
| parameter[0:0] PSTRBread=1;//PSTRB!=0 even if read | The value of PSTRB is not fixed to all 0 in the case of read. This behavior violates the APB specification (0 usually). | Can be changed with @ParamBus.
| parameter ARUSER_MAX=0; | Bit number of ARUSER signal - 1 | Set by user signal setting
| parameter AWUSER_MAX=0; | Bit number of AWUSER signal - 1 | Set by user signal setting
| parameter RUSER_MAX=0; | Bit number of RUSER signal - 1 (0 usually) | Set by user signal setting
| parameter WUSER_MAX=0; | Bit number of WUSER signal - 1 (0 usually) | Set by user signal setting
| parameter BUSER_MAX=0; | Bit number of BUSER signal - 1 (0 usually) | Set by user signal setting
| parameter LEN_MAX=3; | Bit number of ARLEN/AWLEN - 1 | Set by LEN signal width setting.
| parameter[0:0] PSTRBread=0;//PSTRB!=0 even if read | The value of PSTRB is not fixed to all 0 in the case of read. | Automatically set by $APB_PSTRBread
This behavior violates the APB spec.(0 usually).
| parameter[0:0] ReqBuf=0;//Buffer of AR/AW/W-ch (0:area small 1:throughput better) | 0:use buffer(area friendly) 1:use buffer(high throughput) | Set by $X2P_ReqBuf
- X2S
| parameter ID_MAX=5; | Bit number of ID signals - 1 | Set from the high rank.
| parameter DATA_MAX=127; | Width of AXI bus - 1 | Set from the high rank.
| parameter DATA_MAXm=63; | Width of SHwy bus - 1 | Set from the high rank.
| parameter AxUSER_MAX=0; | Bit number of USER signals - 1 | Set from the high rank.
| parameter LEN_MAX=3; | Bit number of ARLEN/AWLEN - 1 | Set by LEN signal width setting.
| parameter[0:0] WRslice=0;//registered on gnt & CLKEN=>WREADY but slower | WREADY asserting is 1 cycle after gnt asserting (0 usually) | It is not possible to change.
| parameter[0:0] NoRslice=1;//HREADY=>RVALID (faster) but | r_vld asserting and RVALID asserting are put is one cycle (1 usually) | It is not possible to change.
- X2X
| parameter ID_MAX = 7; | Number -1 of bit of ID signals | Set by ID value setting.
| parameter DATA_MAX = 127; | Width -1 of bus before it converts it (Value that can be set: 31/63/127/255) | Set by bus width setting or conversion typ.
| parameter ADDR_MAX = 31; | Number -1 of addresses bit | Set by $AddrWidth.
| parameter DATA_MAXm = 63; | Width -1 of bus after it converts it (Value that can be set: 31/63/127/255) | Set by bus width setting or conversion typ.
| parameter ARUSER_MAX = 15; | Bit number of ARUSER signal - 1 | Set by user signal setting
| parameter AWUSER_MAX = 15; | Bit number of AWUSER signal - 1 | Set by user signal setting
| parameter RUSER_bits = 0; | Bit number of RUSER signal (except the one used by parity) (0 usually) | It is not possible to change.
| parameter WUSER_bits = 0; | Bit number of WUSER signal (except the one used by parity) (0 usually) | It is not possible to change.
| parameter BUSER_bits = 0; | Bit number of BUSER signal (0 usually) | It is not possible to change.
| parameter ParityUser = 0; | 0:use parity 1:not use parity (0 usually) | Set by $Parity_User
| parameter LEN_MAX = 3; | Number -1 of bits of AxLEN before it converts it (Value that can be set: 3) | It is not possible to change.
| parameter ARQOS_PASS = 1; // ARQOS Passing Function | ARQOS passing function (0: no passing, 1: passing) | Set automatic by QoS setting.
| parameter AWQOS_PASS = 1; // AWQOS Passing Function | AWQOS passing function (0: no passing, 1: passing) | Set automatic by QoS setting.
| parameter LEN_MAXm = LEN_MAX; | Number -1 of bits of AxLEN after it converts it (Value that can be set: 3) | It is not possible to change.
| parameter[ 0 : 0 ] Uslice = 0; | Slice of register on up-stream side (side where AXI master is connected) insertion existence (0 : no insertion, 1 insertion). | Can be changed with @Param.
| parameter[ 0 : 0 ] Dslice = 0; | Slice of register on downstream side (side where AXI slave is connected) insertion existence (0 :no insertion, 1 insertion). | Can be changed with @Param.
| parameter [ 5 : 0 ] NumberOfOutstandingRead = 6'd32; | The number of read requests that X2X can accept by outstanding (Available value: 1-32. 32 usually) | Can be changed by $X2X_NumOSR
| parameter [ 5 : 0 ] NumberOfOutstandingWrite = 6'd32; | The number of write requests that X2X can accept by outstanding (Available value: 1-32. 32 usually) | Can be changed by $X2X_NumOSW
| parameter X2XSoloDebut = 0; | 1:X2X single purpose mode 0: AMBAgen built-in mode The movement of AWch and Wch is different (0 fixation). | It is not possible to change.

## S2X generation
S2X generation script
This is a script for generating the S2X (SHwy->AXI bridge) that can be used as an independent bridge.
Execute on a 64bit Linux machine
- How to distinguish 64bit Linux machine
When "uname -a" is executed, the first left word is "Linux" and the second right word is "x86_64" as this:
Linux klsl003 2.4.21-54.ELsmp #1 SMP Wed Feb 20 15:43:56 EST 2008 x86_64 x86_64 x86_64 GNU/Linux
Method of customizing RTL
Execute the script as following procedure under the directory S2X_make/.
(1) Modify the DEF.pm file according to the following customizing parameter explanation.
Make DEF.pm so that return value is 1 by describing "1;" in last line of it.
(2) Execute "Go_make_S2X".
If nothing is displayed, it is normal end.
"S2X.v" file generated after the above procedure is the RTL file of the S2X bridge which reflects the customizing.
The module name becomes $PreShy2X$M according to the module name rule of AMBAgen.
Example:If $Pre=Bus and $M=sh4, module name = BusShy2Xsh4.
Customizing parameter table
Customizing is done by describing the DEF.pm file.
The contents of each parameter that are set in customizing phase with DEF.pm are shown as follows.
$Pre and $M are used only by the module name.
- Customizing parameter explanation
|  |  | Parameter |  | Function | Setting range | Contents
|  |  | $Pre |  | Bus Module name | Module name | Module name of connected bus. Can not be omitted
|  |  | $DataWidth |  | Width of data bus | 64, 128 | Width of data bus. Can not be omitted
|  |  | $UserMode |  | USER signal mode | 0, 1 | Decide how to use ARUSER/AWUSER(output), uext(input), r_uext(output). When omitted, 0.
0:The width of ARUSER/AWUSER is 1bit. ARUSER/AWUSER is auth[1] value.
The width of uext/r_uext is the one specified by $UextWidth. uext/r_uext is used as explained in $IdRemap.
1:The width of ARUSER/AWUSER/uext is the one specified by $UextWidth. ARUSER/AWUSER equals to uext. r_uext doesn't exist.
|  |  | $UextWidth |  | uext signal bit | 0-15 | When $UserMode=0: The width of uext(input)/r_uext(output)signal is specified .
[5 empty] | width |  | When "0" is specified, uext/r_uext signal doesn't exist. When omitted "0".
When $UserMode=1: The bit width of uext(input), ARUSER/AWUSER(output) signal is specified. r_uext doesn't always exist.
When $UextWidth=0, uext/ARUSER/AWUSER signal doesn't exist. When omitted "0".
|  |  | $UextWidth |  | Bit width of uext signal | 0-15 | Width of bit of uext (input) and r_uext (output) terminal. There are neither uext nor a terminal r_uext in case of 0. 0 when omitting it
|  |  | $M |  | Master port name | Port name | The master port name of cinnected bus. Can not be omitted
|  |  | $Mtyp |  | Type on SHwy side | ini, req | Specify the type of the module connected with the SHwy side. "Ini" when omitting it
Ini: Initiator type. The r_vld output terminal exists. The r_gnt input terminal doesn't exist (fixed to 1 internally).
Req: Requester type. The r_req output terminal and the r_gnt input terminal exist.
In this S2X, r_vld and r_req have same function and only differ the terminal name
|  |  | $IdRemap{$M} |  | Correspondence of | Written in | This parameter sets the conversion specifications from {uext,src,tid} in the SHwy to ARID/AWID/WID in the AXI,
[5 empty] | ID signal | Contents field | and from RID/BID in the AXI to {r_uext,r_src,r_tid} in the SHwy.
uext/r_uext is treated as this only in case of $UserMode=0 and $UextWidth>0
Setting for ($UextWidth+16)bits is necessary in case of $UserMode=0. Setting for 16bits is necessary in case of $UserMode=1.
Specify the value (0 or 1) to fix the bit of {r_uext,r_src,r_tid} , and specify "x" to assign the bit of {r_uext,r_src,r_tid} to the bit of *ID of AXI.
The bits of {uext,src,tid} fixed by the above-mentioned are disregarded, and assign with *ID of AXI is done same as the above-mentioned.
The number of bits of *ID of AXI becomes the number of "x".
When omitting it, the width of *ID of AXI becomes $UextWidth+16 bits by all bit assign.
Example 1) $UserMode=1 or $UextWidth=0 (uext/r_uext don't exist) and $IdRemap{ name of master } = "000011110011xxxx";
-> It fixes r_src[7:0]=00001111 and r_tid[7:4]=0011. r_tid[3:0]=R/BID[3:0] and AR/AW/WID[3:0]=tid[3:0].
Example 2) $UserMode=0 and $UextWidth=4 (uext/r_uext are 4bits) and $IdRemap{ name of master } = "xxxx00xx1100xx110011";
-> It fixes r_src[7:6]=00 , r_src[3:0]=1100 and r_tid[5:0]=110011. r_uext[3:0]=R/BID[7:4], r_src[5:4]=R/BID[3:2],
r_tid[7:6]=R/BID[1:0], AR/AW/WID[7:4]=uext[3:0], AR/AW/WID[3:2]=src[5:4] and AR/AW/WID[1:0]=tid[7:6].
When numerical values other than 0 and 1 are specified, the value of the bit number of RID/BID is assigned to specified bit of r_src and r_tid .
src and tid are disregarded.
Example 3) $UserMode=1or $UextWidth=0 and $IdRemap{ name of master } = "01000654xxxxxxxx";
-> It fixes r_src[7:3]=01000 . r_src[2:0]=R/BID[6:4], r_tid[7:0]=R/BID[7:0] and AR/AW/WID[7:0]=tid[7:0].
- Example of setting customizing parameter
$Pre=Bus; # module name prefix
$DataWidth=64; # bus width (must be 128 or 64)
$UserMode=0; # user mode 0:auth[1]->AxUSER 1:uext->AxUSER
$UextWidth=0; # uext,r_uext,AxUSER width
$M=sh4; # master port name
$Mtyp=ini; # ini or req
$IdRemap{$M} ="0010000x000xxxxx"; # {(r_)src,(r_)tid} 0:fix0 1:fix1 x:<=>xID
1;

## wrap gen
Wrapper generation script
The script generates a wrapper which includes uTLB, ID converter, clock control circuit, reset sychronization circuit, etc.
AMBAgen is run at the same time.
Execute on a 64bit Linux machine
- How to distinguish 64bit Linux machine
When "uname -a" is executed, the first left word is "Linux" and the second right word is "x86_64" as this:
Linux klsl003 2.4.21-54.ELsmp #1 SMP Wed Feb 20 15:43:56 EST 2008 x86_64 x86_64 x86_64 GNU/Linux
The method of wrapper RTL customization
The sequence is as follows(on and under the directory "AMBA/").
(1) Add the global parameter "$Wrap_LP=1;" to the file "DEF.pm".
(2) Modify "DEF_wrap.pm" file according to the explanation of customization parameter as follows
(3) Run mk_buswrap.sh
mk_buswrap.sh option
-2ff : When this options is set, insert 2xFF for async.
Please refer AMBAgen_2xFF_insert specification
At first AMBAgen is run ("make" is included in "mk_bus_wrap.sh"), then the wrapper is generated.
If error message and the contents of the script aren't displayed, it is normal end.
The following two files are generated after the above mentioned sequence according to customization.
$Pre1$Pre00top0.v (Example: $Pre1="utest" and $Pre="Dut" : utestDut00top0.v) : AMBAgen bus and it's wrapper
$Pre1$PreReg00top0.v (Example: $Pre1="utest" and $PreReg="Dutreg" : utestDutreg00top0.v) : Control register module and it's wrapper (This file isn't necessary when control register is put in the bus (when "BUS" is specified in $APB))
If compression wrapper is used (%FCPR), the following two files are generated.
$Pre1$PreComptop0.v (Example: $Pre1="utest" and $PreComp="Dutcr" : utestDutcrtop0.v : Compressor module and it's wrapper
$Pre1$PreSRAMtop0.v (Example: $Pre1="utest" and $PreSRAM="Dutcf" : utestDutcftop0.v) : SRAM module and it's wrapper
Customization parameter list
Customization is done according to the description in the "DEF_wrap.pm" file.
The contents of each parameter which are customized by the "DEF_wrap.pm" file is shown in the following table.
Notice:
Don't describe "require "BUS.pm"; " at the start.
"$Pre1" can not be omitted. Specify the word which is attached to the top of a module name in the wrapper like "u7790h".
Make DEF_wrap.pm so that return value is 1 by describing "1;" in last line of it.
■Explanation of customization parameter
*Note: [ ]: Indispensable setting < >: arbitrariness setting
Parameter which can not be omitted
|  |  | Parameter |  |  |  | Function | Setting range | Contents
|  |  | $Pre1="header"; |  |  |  | The header of module/file name | - | The header of the generated module/file name. This is used in module name and can not be omitted.
|  |  | $PreReg="module name"; |  |  |  | $Pre for register module | - | A character string in module/file name of generated register module. $Pre + "reg" if omitted.
|  |  | $Proj="project name"; |  |  |  | Project name | - | The project name described in headder of generated file. Proj in mk_buswrap.sh is used if omitted.
For each module
|  |  | Parameter |  |  |  | Function | Setting range | Contents <M>:from Miyano-san's material
|  |  | $UTLB{[*1]}=[qw¦[*2] [*3] [*4] [*5] <*6> <*7>¦]; |  |  |  | insert uTLB | *3: 1-16 | Insert uTLB. When omitted, not insert uTLB
|  |  |  | (*6 and *7 can be omitted) |  |  |  | *4: 1-32 |  | *1 : The master for which uTLB is inserted.
[8 empty] | *5: 1-32 |  | *2 (fromAPB) : The control signal name(41 bit) output to uTLB from IPMMU
[8 empty] | *6: 0-8 |  | *3 (MMUWAY) : The number of the WAY of uTLB (1-16)
[8 empty] | *7: 0-8 |  | *4 (IDW_IN) : Width of AxID output from the master (1-32)
*5 (IDW_OUT) : Width of AxID output to AXI interconnect from uTLB (1-32, IDW_IN ≦ IDW_OUT)
*6 (FNUMR) : The number of inquiry of outstanding from uTLB (Read side) (0-8, 4 if omitted)
*7 (FNUMW) : The number of inquiry of outstanding from uTLB (Write side) (0-8, 4 if omitted)
For this master, AXI decoder always become as "w" is specified in (*6) of $Mst in DEF.pm file.
It is recommended that RegSlice should be inserted in $RSutlb.<M>
Address bit width ($AddrWidth) should be "40".
IDW_OUT must be same with the number of "x" in ID value(*3) of $Mst.
When $EDC_all=1 is specified, IDW_IN and IDW_OUT must be more than 7.
This master should not be connected to the other bus matrix in one NOC(AMBAgen generate bus)
Don't specify $RWodr to the master.
Width of ARUSER/AWUSER of this master ($ARUserWidth/$AWUserWidth or $ARUserbit/$AWUserbit) must
be more than $SecUserU . $EDC_BitAU If $EDC_User is specified)
When read interface of this master is not installed, a read port is made to the bus and the read ports of
physical address side are connected.
"$UTLB_dir" is necessary to be specified for location of the RTL.
Number of $UTLB must be less than 65.
|  |  | $UTLB_addr{[*8]}=[*9]; |  |  |  | Number of bit of virtual address | *9 : 32, 40 | *8: The master name which uTLB is inserted.
[7 empty] | of uTLB |  | *9: Specify the number of bit of virtual side's address (ARADDR,AWADDR）of uTLB. 32 if omitted.
The physical side's address is fixed to 40bit.
|  |  | $UTLB_osid{[*10]}=1; |  |  |  | uTLB treats "os_id" | - | *10: The master name which uTLB is inserted.
Specify that the uTLB for Mst treats "os_id" ("VIRT" is defined). If omitted, uTLB doesn't treats "os_id".
|  |  | $UTLB_WWAY{[*11]}=[*11a]; |  |  |  | utLB's MMUWAY of Write side | *11a : 1-16 | Specify the number of the WAY of uTLB Write side. One of Read side is *3 of $UTLB.
*11: The master name which uTLB is inserted.
*11a : The number of the WAY of uTLB Write side
If omitted, one of Write side is same with one of Read side (*3 of $UTLB)
If specified, one of Write side is specified value (*11a). One of Read side is *3 of $UTLB.
|  |  | $UTLB_dir="directory name"; |  |  |  | Directory in which uTLB RTL is | - | Specify the directory in which uTLB RTL exists. When omitted, "wrap_lib"
uTLB RTL will be included in generated RTL with being modifyed.
Don't specify "verification" except for temporary use
|  |  | $IdComp{*12}=[qw¦ "" *13 *14 *15 *16 *17¦]; |  |  |  | Insert ID width compression | *13: 4-31 | Insert ID compression circuit(IdComp). When omitted, not inserted.
[7 empty] | circuit | *14: 1-28 | It can be inserted in only slave side, and cannot be inserted in Intemediate port.
[8 empty] | *15: 3-30 | When $IdComp is specified to slave side, $RSSout parameter has to be specified.
[8 empty] | *16: 5-256 |  | *12 : The slave for which IdComp is inserted.
[8 empty] | *17: 4-9 |  | •"" : "" is must be described at first. (Remaining of file name) Even if non-"" is specified, it is ignored.
Prefix of the module should be changed for each BUS because ${Pre} is not added automatically.
*13 (ID_H) : (ID width before compression) -1 (4-31)
It must be same with the slave's ID width -1 (If $IdCut is specified, use the width after cut)
*14 (ID_L) : LSB of the ID which is converted by IdComp. Must be ID width after compression - 3 (1-28)
When $EDC_all=1 is specified and $EDC_IDno isn't specified, this must be more than 7.
*15 (ID_O) : (ID width after compression) -1 (3-30)
*16 (OUTSTD) : Max outstanding number per 1 entry in cam in IdComp (5-256)
Big number is good(larger than the maximum outstanding number in the master/slave). Just counter bit
width is increased.
*17 (CNT_W) : Counter bit width. ≧log2(OUTSTD-1)+2 (4-9)
[12 empty] | OUTSTD | : | CNT_W
[12 empty] | 5-8 | : | 4
[12 empty] | 9-16 | : | 5
[12 empty] | 17-32 | : | 6
[12 empty] | 33-64 | : | 7
[12 empty] | 65-128 | : | 8
[12 empty] | 129-256 | : | 9
$LeafQOS cannot be specified for this port.
|  |  | $RSutlb{[*18]}->{a}=0; |  |  |  | Insert RegSlice at master side | *19: 1-16 | Insert RegSlice at master side. Only 0(full-type) can be used.
|  |  | $RSutlb{[*18]}->{r}=0; | [6 empty] | *18 : The master name which RegSlice is inserted at wrapper.
|  |  | $RSutlb{[*18]}->{num}=[*19]; | [6 empty] | *19 : The number of RegSlice which is/are inserted in series is set. When omitted, 1 is set.
RegSlice is/are inserted to AR,AW,W channel when {a}, and to R,B channel when {r}. When omitted, it/then is/are not inserted.
|  |  | *In case frequency convertion / asynchronous: | [5 empty] | Don't specify $RWodr to the master.
|  |  | $RSutlb{[*18]}->{a}=0x30; $RSutlb{[*18]}->{r}=0x30; | [5 empty] | When 0x30 or 0x48 is used:
|  |  | $RSutlb{[*18]}->{a}=0x48; $RSutlb{[*18]}->{r}=0x48; | [6 empty] | 0x30: Insert asynchronous RegSlice in wrapper
0x48: Insert synchronous frequency converter in wrapper (higher frequency clock on the BUS side)
Specify both {r} and {a} with same type, {num} couldn't be specify (always 1)
BUSgen's RegSlice ($RS)'s 0x30,0x40,0x48,0x50,0x58 are prohibited.
DMS for the master couldn't be used
This master should not be connected to the other bus matrix in one NOC(AMBAgen generate bus)
|  |  | $RSSout{[*20]}->{a}=0; |  |  |  | Insert RegSlice at slave side | *21 : 1-16 | Insert RegSlice at slave side. Only 0(full-type) can be used.
|  |  | $RSSout{[*20]}->{r}=0; | [6 empty] | *20 : The slave name which RegSlice is inserted at wrapper.
|  |  | $RSSout{[*20]}->{num}=[*21]; | [6 empty] | *21 : The number of RegSlice which is/are inserted in series is set. When omitted, 1 is set.
RegSlice is/are inserted to AR,AW,W channel when {a}, and to R,B channel when {r}. When omitted, it/then is/are not inserted.
This slave should not be connected to the other bus matrix in one NOC(AMBAgen generate bus)
More than 1 can't be specified for *21 when $LeafQOS{*20} is specified and $RSSout_last{*20}=0 is not specified.
$RSSout cannot be specified for a slave with async RegSlice
|  |  | $RSSout_last{[*20a]}=[*21a]; |  |  |  | Location of RegSlice at slave side | *21a : 0, 1 | Specify the location to insert RegSlice at slave side (RSSout).
*20a : The slave name which RegSlice is inserted at wrapper.
*21a : The location :
0 : Put RegSlice(RSSout) between IdComp and ErrorSlave
1 : Put RegSlice(RSSout) between slave port and L-STATQ/ErroSlave/CheckModule2
Default of *21a is as this
0 when $LeafQOS{*20a} is not specified.
1 when $LeafQOS{*20a} is specified.
This can be specified only when $RSSout{*20a} is specified.
Don't specify for an intermediate port or slave for APB.
|  |  | $AddBusBridge{[*22]}=[*23]; |  |  |  | Insert H2X, X2X at master side | *23 : H, Haa | When RegSlice is inserted at master side, H2X, X2X is inserted outside of the RegSlice. When omitted, not inserted.
*22 : The master name which H2X, X2X are inserted in wrapper
*23=H : H2X is inserted. *23=Haa : H2X and X2X(32bit->*bit only) are inserted
Don't specify $RWodr/$RUserbit/$WUserbit/$BUserbit/$Parity_User/$EDC_User/$ACElite to the master.
This master should not be connected to the other bus matrix in one NOC(AMBAgen generate bus)
|  |  | $WrapX2X_NumOSR{[*24]}=[*25]; |  |  |  | Number of requests | *25 : 1-32 | The number of read requests that X2X can accept by outstanding.
[7 empty] | by outstanding by X2X(Read) |  |  | *24 : The master name which X2X are inserted in wrapper
*25 : Read outstanding number
When omitted, the read outstanding number specified by *4 of the $Mst (Maximum 32)
|  |  | $WrapX2X_NumOSW{*26}=[*27]; |  |  |  | Number of requests | *27 : 1-32 | The number of write requests that X2X can accept by outstanding. When omitted, 32.
[7 empty] | by outstanding by X2X(Write) |  |  | *26 : The master name which X2X are inserted in wrapper
*27 : Write outstanding number
When omitted, the write outstanding number specified by *4 of the $Mst (Maximum 32)
|  |  | $Deficistp{[*28]} =[qw¦[*29] [*30] [*31]¦]; |  |  |  | Insert Dummy slave that returns | - | Insert a dummy slave that returns error when the specified slave's power is off. When omitted, not inserted.
[7 empty] | error (ErrSlave) |  |  | *28 : The slave name which dummy slave is inserted.
*29 : name of signal which is connected to port "erren"
*30 : name of signal which is connected to port "isack"
*31 : name of signal which is connected to port "isreq"
It cannot trat when "erren" input moves dynamically.
This slave should not be connected to the other bus matrix in one NOC(AMBAgen generate bus)
|  |  | $ErrSlvOS{[*32]}=[*33]; |  |  |  | Number of requests | *33 : 1-511 | Set number of outstanding of ErrSlave
[7 empty] | by outstanding by ErrSlave |  |  | *32: The slave name which dummy slave is inserted.
*33: Outstanding number.
If this parameter is not set, outstanding is calculated by sum of master outstanding
If there is OS0 (outstanding free for single slave) master, this parameter must be set.
|  |  | $DefSlvErr{[*34]}=[qw¦[*35] [*36] [*36] [*36] [*36] [*36]¦]; |  |  |  | Error response when slave error | - | For each slave error direction is output to decoder. When omitted, the the direction is not output.
*34 : The slave name
*35 : The condition of error
*36 : The signals are used in the codition *35
"condition" means the condition in which error is output. "signal 1", "signal 2", ... , "signal 5"
are the signal used in the "condition", after synchronized by 2-serial-FFs.
Maximum 5 signals. When less than 5 signals, as many "-" as "5-(the number of signal)" should be described.
Example: $DefSlvErr{adsps}=[qw¦"e1_sync[1] & ~e2_sync[1]" "e1" "e2" "-" "-" "-"¦];
If the condition "e1_sync[1] & ~e2_sync[1] == 1" is true, error is output,
where e1_sync[1] and e2_sync[1] are the signals generated from e1 and e2 respectively by being synchronized with 2-serial-FFs.
This slave should not be connected to the other bus matrix in one NOC(AMBAgen generate bus)
|  |  | $LSTATQinit{[*37]}->{[*38]}->{[*39]}=[qw¦[*40] [*41] [*42] [*43]¦]; |  |  |  | Initial value of L-STATQ's para- | *40 : 0-1023 | It specified the initial value of L-STATQ's 4 parameters.
[7 empty] | meters | *41 : 0-255 |  | *37 : The slave name which specified in $LeafQOS.
[8 empty] | *42 : 0-15 |  | *38 : is R (Read side) or W (Write side)
[8 empty] | *43 : 0-15 |  | *39 : The name of connected master
The corresponding with each parameters are as follows. Describe in decimal.
[10 empty] | *40: MasterX_FIXTargetINIT |  |  |  |  | *41: MasterX_BESuffINIT
[10 empty] | *42: MasterX_FIXQOSINIT |  |  |  |  | *43 : MasterX_BEQOSINIT
|  |  | $LSActiveCnt{[*44]}=[*45]; |  |  |  | Initial value of active signal exten- | *45 : 0-64 | The initial "exponent" value of active signal extension cycle of L-STATQ is specified.
[7 empty] | sion by L-STATQ |  | Base of exponentiation is 2 (2^n). 5 when omitted (32cycle).
*44 : The slave name which specified in $LeafQOS
*45 : Initial value of active signal extension cycle of L-STATQ
The extension cycle of AxVALID_OR signal's negation is set by the control register, this option specifies
the initial value of the register.
|  |  | $UTLB_UserMax=[*46] |  |  |  | Max bit number of AxUSER for | *46: | Specify maximum bit number of AxUSER for uTLB_osid .
[7 empty] | uTLB_osid | only default value |  | *46 : Max bit number of ARUSER/AWUSER for uTLB_osid (default is 55)
Currently can't be used.
This parameter has effect on master when $UTLB_osid is defined
|  |  | $EslotA=[*47]; |  |  |  | bit number of "eslot" in AxUSER | *47: | Specify the bit number of "eslot" bit in ARUSER/AWUSER when the access right based QoS is used.
[7 empty] | (Not number of bit) | only default value |  | *47 : Bit number of "eslot" for ARUSER/AWUSER (default is 38)
Currently can't be used.
Specified bit - specified bit+14 are connected to L-STATQ.
|  |  | $EslotR=[*48]; |  |  |  | bit number of "eslot" in RUSER | *48: | The bit number of "eslot" bit in RUSER when the access right based QoS is used.
[7 empty] | (Not number of bit) | only default value |  | *48 : Bit number of "eslot" for RUSER (default is 0)
Currently can't be used.
Specified bit - specified bit+2 are connected to L-STATQ.
|  |  | $LSTATQ_dir=[*49]; |  |  |  | Directory in which L-STATQ RTL is | - | Specify the directory in which L-STATQ RTL exists. When omitted, "wrap_lib"
L-STATQ RTL will not be included in generated RTL.
Don't specify "verification" except for temporary use
|  |  | $PerfMon=[*50]; |  |  |  | The number of latency monitor | *50 : 0-4 | Latency monitors of specified number are generated. It has average cycle counter and max cycle counter.
*50 : number of latency monitor
For asynchronous or synchronous frequency conversion ports, latency monitor for only it is generated separately.
Latency monitor isn't generated when omitted or 0 is specified.
It is necessary to specify max outstanding number used in the monitor by $PerfMonOS.
|  |  | $PerfMonOS=[*51]; |  |  |  | The max outstanding number | *51 : 1-128 | *51 : The max outstanding number. 20 when omitted.
[7 empty] | in latency monitor |  | It is max outstanding number used in the latency monitor.
It is not related to the outstanding number specified in master's configulation ($Mst).
The monitor doesn't control acceptance of requests even if the outstanding number exceeds the max
outstanding number set in it. So it is necessary to specify larger number than one of target master and slave.
It is increased by RegSlice and X2X (1-3 for 1 module), so it is recommnded to specify a value having margin
(about +4).
|  |  | $NoPerfMon{[*52]}=1; |  |  |  | Master/Slave name which | - | *52 : The name of ports for which latency monitor is not connected.
[7 empty] | latency monitor is not connected |  | It can be specified multiple. Connected to all master/slave when omitted.
It is not connected to the intermediate port(port between buses in one NoC) even when specified or not.
It is not connected to AHB port nor APB port even when specified or not, too.
|  |  | $PerfMonCommon=1; |  |  |  | All masters/slaves are monitored | - | All masters/slaves are monitored by common monitor even if they has asynchronous/synchronous frequency
[7 empty] | by common monitor |  | conversion.
Moniotred point is inside of register silice of BUSgen.
|  |  | $PerfMonIndv{[*53]}=1; |  |  |  | master/slave that puts individual | - | *53 : The name of master/slave which puts individual monitor.
[7 empty] | monitor |  | This parameter can be set when $PerfMonCommon=1 is set.
|  |  | $AccumulatorWidth=[*54]; |  |  |  | Bit width of accumulator | *54: 0-3 | *54 : Bit width of accumulator
[7 empty] | (Latency monitor) | Default: 1 | 0: 16bit
1: 32bit
2: 48bit
3: 64bit
|  |  | $TxCounterWidth=[*55]; |  |  |  | Bit width of tx_counter | *55: 0-3 | *55 : Bit width of tx_counter
[7 empty] | (Latency monitor) | Default: 0 | 0: 16bit
1: 32bit
2: 48bit
3: 64bit
|  |  | $ThCounterWidth=[*56]; |  |  |  | Bit width of th_counter | *56: 0-3 | *56 : Bit width of th_counter
[7 empty] | (Latency monitor) | Default: 0 | 0: 16bit
1: 32bit
2: 48bit
3: 64bit
|  |  | $LifecAsyncSec{[*57]}=1; |  |  |  | Async double FF for security | - | If this parameter is set, add port for security singnal from lifec.
[7 empty] | signal from lifec. |  | And, insert double FF for async and connect to security signals on AxUSER.
*57 : The master name which double FF for lifec is inserted
If $EDC_User{*57}=1, this parameter can't be specified.
Additional port name is {*57}_lifec_sec
|  |  | $LifecAsyncSaf{[*58]}=1; |  |  |  | Async double FF for safety | - | If this parameter is set, add port for safety singnal from lifec.
[7 empty] | signal from lifec. |  | And, insert double FF for async and connect to safety signals on AxUSER.
*58 : The master name which double FF for lifec is inserted
If $EDC_User{*58}=1, this parameter can't be specified.
Additional port name is {*58}_lifec_saf
|  |  | $ArbMon{[*59]}=[*60]; |  |  |  | Arbiter monitor | *60 : 1-4 | Set target arbiter and number of monitor.
*59 : target arbiter slave
*60 : number of monitor.
If arbiter monitor is not needed, don't specifiy this parameter. (can't specify 0)
|  |  | $NSIreset=1; |  |  |  | NSI reset | - | When this parameter is specified, L-STATQ has NSI reset function.
Add "trans_pending" input port to wrapper. (this signal come from CPG)
Treatment of Ports
|  |  | Parameter |  |  |  | Function | Setting range | Contents
|  |  | $MstAddrCut{[*100]}=1; |  |  |  | Fix upper bits of address | - | Upper 8 bit[39:32] of AxADDR[39:0] signal of this maser is fixed to "0". When omitted, all 40 bit is input.
[7 empty] | signal |  |  | *100 : The master name
For this master, RegSlice($RSutlb) in the wrapper, uTLB, H2X, X2X can not be inserted.
Don't specify $RWodr to the master.
This master should not be connected to the other bus matrix in one NOC(AMBAgen generate bus)
|  |  | $SlvAddrCut{[*101]}=1; |  |  |  | Open upper bits of address | - | Upper 8 bit[39:32] of AxADDR[39:0] signal of this slave is opened. When omitted, all 40 bit is output.
*101 : The slave name
[7 empty] | signal |  | This slave should not be connected to the other bus matrix in one NOC(AMBAgen generate bus)
|  |  | $KeepMstAxQOS{[*102]}=1; |  |  |  | Treatment of ARQOS/AWQOS port | - | Create input signals "(Mst)_AXQOS[3:0] (X=R/W)" on the wrapper I/F which is connected to ARQOS/AWQOS
[7 empty] | of the master |  | signal on the bus generated by AMBAgen.
*102 : The master name
When omitted, ARQOS/AWQOS signal on AMBAgen bus I/F is connected to (Mst)_X_QOSIN[3:0] (X=R/W)
of the control register.
There is the same parameter in DEF.pm. This parameter and the one in the DEF.pm should not be set at the same time.
This master should not be connected to the other bus matrix in one NOC(AMBAgen generate bus)
|  |  | $EnPSLVERR{[*103]}=1; |  |  |  | Interface port for PSLVERR | - | The PSLVERR signal of APB slave specifed by this is connected to an output port. When omitted, "0" fix.
*103 : The APB slave name
clock/synchronization related parameter
|  |  | Parameter |  |  |  | Function | Setting range | Contents
|  |  | $BusReqIn{[*150]}=1; |  |  |  | FF in clock control circuit | - | For only AXI masters. VALID input signal is latched by one FF in the clock control generation circuit. When
[7 empty] | (for VALID signals) |  | omitted, not latched.
*150 : The master name
It is assumed that BUSCLKREQ signal is input which is asserted before or at the same time as (1 cycle
before if $BusReqIn2 is specified) VALID signal or DMSCR[9:8] is set 1 or more.
|  |  | $BusReqIn2{[*151]}=1; |  |  |  | FF in clock control circuit | - | For only AXI masters. BUSCLKREQ input signal from outside is latched by one FF in the clock control
[7 empty] | (for BUSCLKREQ signals) |  | generation circuit. When omitted, not latched.
*151 : The master name
It is assumed that BUSCLKREQ signal is input which is asserted before or 1 cycle before VALID signal
or DMSCR[9:8] is set 1 or more.
|  |  | $DefAsyncClk{[*152]}=[*153]; |  |  |  | Insert B,C driver for the clock | - | External clock specified by "external clock" is connected, via B,C driver, to the clock signal
[7 empty] | of Asynchronous/Synchronous |  | other than bus clock of the register slice with asynchronous/synchronous frequency converter.
[7 empty] | frequency converter |  | When omitted, the external clock name is "x_asynclk_(port name)".
*152 : internal clock name, is Bus(port name)_CLK
*153 : The name of external clock name
external clock name and internal clock name must be different .
When the same external clock is specified for several internal clocks, only one B driver is used for them.
|  |  | $DefApbClk{[*154]}=[*155]; |  |  |  | Insert B,C driver | - | APB clock (*_PCLK) is connected to the clock specified by "external clock name" via B,C driver.
[7 empty] | for APB clock |  | When omitted, B,C driver is not inserted.
*154 : internal clock name, is (Slv)_PCLK
*155 : external clock name
external clock name and internal clock name must be different .
When the same external clock is specified for several internal clocks, only one B driver is used for them.
|  |  | $DefSyncClken{[*156]}=[*157]; |  |  |  | Internal generation of clock of | - | *156 : internal clock name
[7 empty] | Synchronous frequency converter |  | *157 : external sync pin name
It is specified to generate internally the clock signal of synchronous frequency conversion other than bus and
lower or APB clock from external sync (clock division) pin. It becomes external pin when omitted.
For synchronous frequency conversion, the internal clock name is "Bus(port name)_CLK" and external sync
pin name is "(port name)_CLKENrs".
When RegSlice in wrapper ($RSutlb->{num}>1 or $RSSout) is specified for same master/slave, It can be
specified to the clock for the RegSlice. The internal clock name is rsutlb*_Bus(port name)_CLK or
nicslv*_Bus(port name)_CLK.
For APB clock, the internal clock name is "(Slv)_PCLK" and external sync pin name is "(Slv)_CLKEN".
If a sync pin which does not exist is specified, the sync pin and a FF which latches the sync is newly added.
Don't specify same clock with $DefAsyncClk nor $DefApbClk.
|  |  | $SyncReg=[*158]; |  |  |  | Synchronization of control | *158 : 0, 1 | *158 : Insert synchronization circuit for control signal
[7 empty] | register signal |  | When "1", an input signal from the control register is synchronized by bus clock.
When omitted, "0(not be synchronized)".
|  |  | $SyncComQOSReg=[*159]; |  |  |  | Synchronnization of | *159 : 0, 1 | *159 : Insert synchronization circuit for output signal from Common QoS control register
[7 empty] | Common QoS control register |  | Specify whether the output signal from Common QoS control registers (QOSCTSET1/2/3, QOSTHRES0/1/2)
[7 empty] | signal |  | is synchronized or not.
When omitted, "0". This is available only when $SyncReg=1. When $SyncReg=0, the signal is not synchronized.
0：Not synchronized
1：Synchronized
|  |  | $SyncMstReg{[*160]}=[*161]; |  |  |  | Synchronization of the signal | *161 : 0, 1, 2 | *160 : The master name
[7 empty] | from control register related |  | *161 : Insert synchronization circuit for control signal which related to specified master
[7 empty] | to masters |  | Specify whether the signals from the control register related to the specified master is synchronized or not
When omitted, "0". This is available only when $SyncReg=1. When $SyncReg=0, not synchronize.
0: Not synchronize
1: Synchronize (Mst)_CONF, QOSQON, (Mst)_DMSCR
2: Synchronize all the signals related to QOS(QOSCONF, QOSCTSET0, QOSREQCTR, QOSIN)
in addition to the above mentioned signals
|  |  | $SyncSlvReg{[*162]}=[*163]; |  |  |  | Synchronization of the signal | *163 : 0, 1 | *162 : The slave name
[7 empty] | from control register related |  | *163 : Insert synchronization circuit for control signal which related to specified slave
[7 empty] | to slaves |  | Specify whether the signals from the control register related to the specified slave is synchronized or not.
When omitted, "0". This is available only when $SyncReg=1. When $SyncReg=0, not synchronize.
0：Not synchronize
1： Synchronize (Slv)_SLVCONF, (Slv)_SLVDMSCR
|  |  | $NoResetSync=1; |  |  |  | Don't generate reset synchronizers | - | Don't generate each reset synchronizers (Bus, Reg, Comp wrapper).
All internal reset signals (*_RSTZ) and resetst signals (*_apresetst_cl) are connected to original reset pin
(x_apreset_*) directly.
Compression module
|  |  | Parameter |  |  |  | Function | Setting range | Contents
|  |  | $PreComp="module name"; |  |  |  | $Pre for Comp wrapper module | - | Specify the name for compressor wrapper module. When ommited, the name is $Pre + "cr"
|  |  | $PreSRAM="module name"; |  |  |  | $Pre for SRAM wrapper module | - | Specify the name for compressor wrapper module. When ommited, the name is $Pre + "cf"
|  |  | $FCPR{[*200]}->{R}=[qw¦[*201] [*202] ¦]; |  |  |  | Insert compression module | *201 : 1-4 | Insert compression module. When omitted, not insert compression module.
|  |  | $FCPR{[*203]}->{W}=1; |  |  |  |  | *202 : 0-5 | {R} : Insert FCPRR for read side.
*200 : The master name which FCPRR inserted for READ side.
*201 (FCPRA-num) : FCPRA's number which the FCPRR connects.
*202 (IF-num) : FCPRA's "FCPRR interface" number which the FCPRR connects.
{W} : Insert FCPRW for write side.
*203 : The master name which FCPRW inserted for WRITE side.
|  |  | $FCPR{[*204]}->{A}=[*205]; |  |  |  |  | *205 : 1-4 | {A} : Connect FCPRA.
*204 : The master name which connected to FCPRA
*205 (number): The number is attached for each FCPRA, must be set incrementally (1→2→3→4)
Don't specify same number [*205] for different master of {A}.
Don’t specify same IF-num [*202] for different FCPRR which are connected to a same FCPRA
FCPRA-num [*201] must be defined in number [*205] of a FCPRA
Ports [*203]_ip_AWLOCK & [*203]_AWLOCK wouldn't be existed in compressor wrapper if $FCPR{[*203]}->{W}=1.
$FCPR{}->{A} must be specified if there is at least 1 $FCPR{ }->{R} is specified
Don't specify $FCPR{}->{A} for master which has been already specified $FCPR{}->{R} (or {W})
Must put FCPR's RTL in "AMBA/wrap_lib" directory or specify "$FCPR_dir" for location of the RTL.
At least one FCPRR must be defined if compressor wrapper is used.
When any $FCPR is specified, $EDC_all must be specified because EDC gen/chk are build in FCPRA/R.
|  |  | $FCPR_SRAM{[*206]}=[*207]; |  |  |  | Specify SRAM module name for | - | Specify the module name of SRAM module for compression.
*206 : The master name
*207 : The SRAM module name
[7 empty] | compression |  | It must be specified when FCPR{*206}->{W} or FCPR{*206}->{A} is specified.
Please refer "SRAM module name list" in FCPR's spec to find the name.
Must put SRAM's RTL in "AMBA/wrap_lib" directory or specify "$FCPR_SRAM_dir" for location of the RTL.
|  |  | $X2X_FCPR{[*208]}=[*209]; |  |  |  | Insert X2X at master side of | *209 : A, a | Insert X2X at master side of compression module (between master and compression module).
[7 empty] | compression module |  | When omitted, not inserted.
*208 : The master name which X2X is inserted in compressor wrapper
[10 empty] | *209=A : X2X(128bit->256bit) is inserted | [5 empty] | *209=a : X2X(64bit->256bit) is inserted
It can be specified only when $FCPR is specified for the master.
Don't specify for master which has $FCPR{[*208]}->{A}
|  |  | $FCPRR_SepClk{[*210]}=1; |  |  |  | Clocks of FCPRR | - | If specified, separate axi/apb clocks and clock driver for [*210]'s FCPRR and make a common with FCPRW.
*210: The master name which need separate clocks for module FCPRR
If there is no FCPRW, an individual b-driver will be generated for FCPRR
Don't specify this parameter if $FCPR{[*210]}->{R} is not specified
|  |  | $FCPRA_SepIs=1; |  |  |  | isreq/isack/mstp of FCPRA | - | If specified, separate isreq/isack/mstp for each FCPRA and separate mstp for each FCPRA_sram
This parameter has effect only when there are more than 2 FCPRA in compressor wrapper ([*205] > 1)
Same "mstp" signal must be inputted to all "mstp_*" ports of FCPRA in compressor wrapper
|  |  | $FCPR_SepAllClkIs=1; |  |  |  | Separate all clock, reset, rs-sel | - | If specified, separate all clk-in, reset-in, b-drv, mstp, rs-sel and isreq/ack for FCPR and SRAM.
and isreq/ack for each FCPR
|  |  | $FCPR_dir="directory name"; |  |  |  | Directory in which compLogic RTL | - | Specify the directory in which comp Logic (FCPR) RTL exists. When omitted, "wrap_lib"
FCPR RTL will not be included in generated RTL.
Don't specify "verification" except for temporary use
|  |  | $FCPR_SRAM_dir="directory name"; |  |  |  | Directory in which compSRAM RTL | - | Specify the directory in which comp SRAM exists. When omitted, "wrap_lib"
SRAM RTL will not be included in generated RTL.
Don't specify "verification" except for temporary use
|  |  | $LifecAsyncSec_FCPRA{[*211]}=1; |  |  |  | Security input from lifec | - | If this parameter is set, add port for security singnal from lifec. | [10 empty] | deleted
*211: FCPRA's master name which has Security input from Lifec
And, insert double FF for async and connect to ARUSER Sec bits for FCPRA in Comp Wrapper.
|  |  | $LifecAsyncSaf_FCPRA{[*212]}=1; |  |  |  | Safety input from lifec | - | If this parameter is set, add port for safety singnal from lifec. | [10 empty] | deleted
*212: FCPRA's master name which has Safety input from Lifec
And, insert double FF for async and connect to ARUSER Saf bits for FCPRA in Comp Wrapper.
|  |  | $FCPRA_SrcId{]*213]}=[*214]; |  |  |  | SrcId of the master for FCPRA |  | Specify the SrcId of the master for FCPRA.
[8 empty] | *214 : 1-255 | If this parameter is set, SrcID field of ARUSER from comp wrapper becomes this value.
This must be specified when $FCPR{Mst}->{A} is specified and $EDC_all or $ROUT_chk is specified.
*213 : The master name which connected to FCPRA
*214 : SrcID of the master. Specify by decimal (e.g. 29) or hexadecimal notation with "0x" at first (e.g. 0x14)
|  |  | $FCPRW_SrcId{]*215]}=[*216]; |  |  |  | SrcId of the master for FCPRW |  | Specify the SrcId of the master for FCPRW when transaction is early response transaction (BID[7]==1'b1) .
[8 empty] | *216 : 1-255 | If this parameter is set, SrcID field of AWUSER from comp wrapper becomes this value for early response transaction.
When transaction is not early response transaction (BID[7]==1'b0), SrcID is forwarded by FCPRW .
This must be specified when $FCPR{*215}->{W} is specified and $EDC_all or $ROUT_chk is specified.
*215 : The master name which connected to FCPRW
*216 : SrcID of the master. Specify by decimal (e.g. 29) or hexadecimal notation with "0x" at first (e.g. 0x14)
|  |  | $FCPR_UserBitA=[*220]; |  |  |  | Lower bit number of ID_tmp on | *220: | Specify lower bit number to connect to FCPRR/FCPRW's fxi_ip_axuser on AxUSER (ID_tmp)
[7 empty] | AxUSER for FCPRR/FCPRW | only default value |  | *220: Lower bit number of fxi_ip_axuser on AxUSER (default is same with $TIdAL (28))
Upper bit = Lower bit + 2
Currently can't be used.
|  |  | $FCPR_UserBitW=[*221]; |  |  |  | Lower bit number of ID_tmp on | *221: | Specify lower bit number to connect to FCPRW's fwi_ip_wuser on WUSER (ID_tmp)
[7 empty] | WUSER for FCPRW | only default value |  | *221: Lower bit number of fwi_ip_wuser on WUSER (default is same with $TIdWL (14))
Upper bit = Lower bit + 2
Currently can't be used.
Functional safety
|  |  | Parameter |  |  |  | Function | Setting range | Contents
|  |  | $LockStep=1; |  |  |  | DCLS applying | - | Apply DCLS (Lock Step)
When $EDC_all=1 and $UTLB{} is specified for any master, this must be specified.
When $LockStep=1 and $UTLB{} is specified for any master, $EDC_all=1 must be specified.
This can be specified only when $Wrap_LP=1 is specified.
|  |  | $EDC_all=1; |  |  |  | EDC applying for all master/slave | - | Apply EDC check for all master and slave.
This can be specified only when $LockStep=1 is specified.
When $LockStep=1 and $UTLB{} is specified for any master, this must be specified.
When $EDC_all=1 and $UTLB{} is specified for any master, $LockStep=1 must be specified.
If it is necessary to check RID/BID and RRESP/BRESP, it is necessary to specify also $ROUT_chk=1.
If this is specified, the bit width of each USER signal must be as this: (number in ( ) is default value)
ARUSER : equal or more than $SrcIdL+8 (28)
AWUSER : equal or more than $SrcIdL+8 (28)
RUSER : $EDC_BitR+8 (37) when bus width is 32 or 64bit
$EDC_BitR+16 (45) when bus width is 128bit
$EDC_BitR+32 (61) when bus width is 256bit
WUSER : $EDC_BitW+8 (37) when bus width is 32 or 64bit
$EDC_BitW+16 (45) when bus width is 128bit
$EDC_BitW+32 (61) when bus width is 256bit
|  |  | $EDC_User{[*301]}=[*302]; |  |  |  | EDC generator/checker is put or |  | Specify whether EDC generator/checker is put or not at I/F of wrapper.
|  |  | $EDC_UserAPB{[*301a]}=[*302]; |  |  |  | not | *302:1,2 |  | *301 : The name of master/slave at which EDC is applied
*301a : The name of APB slave at which EDC is applied
*302 : When 1, EDC generator/checker aren't put at I/F of wrapper. (assuming they are put near master/slave)
When 2, EDC is generated and checked at I/F of wrapper.
This can be specified only when $EDC_all=1 is specified. Then the default of *302 is 1.
When EDC is used to APB and bus width (*2 in corresponding $Slv) is not 32, it is necessary to set as bus width is
converted to 32bit by X2X first before it is converted to 32bit APB by X2P. Refer *A in "Parameter (slave)" sheet.
e.g. $Slv{MPAPB1} =[qw¦ 0 0 1Laa 0011_0000_xxxx ¦];
Don't specify "2" for an intermediate port.
If specified for slave for APB (*A of $APB), it is ignored (generator/checker always put in X2P_dupl).
Don't specify it for master/slave when "H" (H2X/X2H insertion) is specified at *5,*6 of $Mst or $5 of $Slv.
Don't specify it for a master/slave $Parity_User or $Lenbit is specified
If $EDC_User/$EDC_UserAPB is specified, also "$EDC_dir" must be specified.
|  |  | $EDC_IDno=1; |  |  |  | Not check ID signals by EDC | - | When this is specified, ID signals aren't included in EDC target (fixed to all 0 in gen/chk).
This cannot be specified when $UTLB is specified for any master.
This must be defined if $EDC_all is defined and ID width of any master is less than 8.
|  |  | $EDC_dir="directory name"; |  |  |  | Directory in which EDC RTL exists | - | Specify the directory in which EDC RTL (u779aledc000top0.v) exists. When omitted, "wrap_lib"
EDC RTL will not be included in generated RTL.
Don't specify "verification" except for temporary use
|  |  | $Protocol_all=1; |  |  |  | Protocol check applying for all | - | Apply Protocol check (LEN/SIZE check and Wch/Rch check) for all master and slave.
[7 empty] | master/slave |  | This can be specified only when $LockStep=1 is specified.
If this is specified, the bit width of each USER signal must be as this: (number in ( ) is default value)
RUSER : equal or more than $ProtocolChk_BitRL+5 (29)
WUSER : equal or more than $ProtocolChk_BitWL+5 (29)
|  |  | $ProtocolChk{[*303]}=[*304]; |  |  |  | Wch/Rch check generator/checker |  | Specify whether Wch/Rch check generator/checker is put or not at I/F of BUS wrapper.
[7 empty] | is put or not | *304:1,2 |  | *303 : The name of master/slave at which Wch/Rch check is applied
*304 : When 1 or 2, LEN/SIZE check and Wch/Rch check are done and
When 1, Only put LEN/SIZE checker is put at I/F of wrapper.
(assuming Wch/Rch generator/checker are put near master/slave)
When 2, Both Wch/Rch generator/checker and LEN/SIZE checker are put at I/F of wrapper.
This can be specified only when $Protocol_all=1 is specified. Then the default of *304 is 1.
Wch/Rch generator/checker cannot be put on APB I/F.
Don't specify for master port (always 2).
This must be specified 2 when $Protocol_all=1 and $FCPR{*303} is specified
Don't specify "2" for an intermediate port.
If specified for slave for APB (*A of $APB), it is ignored (generator/checker always put in X2P_dupl).
Don't specify it for master/slave when "H" (H2X/X2H insertion) is specified at *5,*6 of $Mst or $5 of $Slv.
Don't specify it for master/slave $Parity_User or $Lenbit is specified
|  |  | $TransLimit=[*305]; |  |  |  | Limit byte (SIZE x LEN) of transfer | *305 : 256 or 512 | Don't specify it for a master/slave $Parity_User or $Lenbit is specified
*305 : Limit byte (SIZE x LEN) of transfer in 1 transaction (default : 256)
|  |  | $RScheck=1; |  |  |  | RS order check applying for all | - | Apply RS order check for all RegSlice
[7 empty] | RegSlice |  | If this is specified, the bit width of each USER signal must be as this: (number in ( ) is default value)
[10 empty] | ARUSER : equal or more than $RSchk_BitAL+3 (38) | [8 empty] | RUSER : equal or more than $RSchk_BitRL+3 (24)
[10 empty] | AWUSER : equal or more than $RSchk_BitAL+3 (38) | [8 empty] | WUSER : equal or more than $RSchk_BitWL+3 (24)
BUSER : equal or more than $RSchk_BitBL+3 (20)
|  |  | $ROUT_chk=1; |  |  |  | Routing check applying for all | - | Apply routing check for all master and slave.
[7 empty] | master/slave |  | This can be specified only when $LockStep=1 is specified.
If this is specified, the bit width of each USER signal must be as this: (number in ( ) is default value)
[10 empty] | ARUSER : equal or more than $SrcIdL+8 (28) | [7 empty] | RUSER : equal or more than $ROUT_BitRL+8 (13)
[10 empty] | AWUSER : equal or more than $SrcIdL+8 (28) | [7 empty] | WUSER : equal or more than $ROUT_BitWL+5 (6)
BUSER : equal or more than $ROUT_BitBL+8 (10)
|  |  | $ROUTreq_chk{[*306]}=2; |  |  |  | Routing (Request) checker is put | - | Specify to put routing (Request) checker at I/F of wrapper.
|  |  | $ROUTreq_chkAPB{[*306a]}=2; | [6 empty] | *306 : The name of slave at which routing (Request) checker is put
*306a : The name of APB slave at which routing (Request) checker is put
This can be specified only when $ROUT_chk=1 is specified and slave *306 isn't all-area slave (*7 of $Slv is all x) .
If specified for slave for APB (*A of $APB{*A}), it is ignored (generator/checker always put in X2P_dupl).
|  |  | $ROUT_dstid{[*307]}=[*308]; |  |  |  | dst_id for routing (Request) check |  | Specify the DstID for routing (Request) check
|  |  | $ROUT_dstidAPB{[*307a]}=[*308]; |  |  |  |  | *308 : 1-31 |  | *307 : The name of slave at which routing (Request) checker is put
*307a : The name of APB slave at which routing (Request) checker is put
*308 : DstID. Specify by decimal (e.g. 29) or hexadecimal notation with "0x" at first (e.g. 0x14)
Except for intermediate port and all-area slave (*7 of $Slv is all x), this must be specified for all slave (including slave
for APB) and APB slave when $ROUT_chk=1 is specified regardless whether $ROUTreq_chk/$ROUTreq_chkAPB is
specified or not. when $ROUTreq_chk/$ROUTreq_chkAPB is specified.
When slave for APB (*A of $APB{*A}) is all-area slave, $ROUT_dstid{*A}=0; must be specified.
This cannot be specified for intermediate port.
|  |  | $NoRout{[*309]}=[qw¦[*310] [*310] ..¦]; | [5 empty] | Specify non-routing (not connecting) slave from master.
*309 : The name of master at which routing (Request) generator is put
*310 : The name of slave which isn't routed (connected) from master *309
This can be specified only when $ROUT_chk=1 is specified .
This is used for slave which seems to be routed from master seeing $Mst but not connected actually.
Refer also right figure.
Specified slave isn't described in routing (Request) generator for master *309
|  |  | $ROUTresp_chk{[*312]}=2; |  |  |  | Routing (Response) generator is | - | Specify to put routing (Response) generator/checker at I/F of wrapper.
[7 empty] | put (for slave) |  |  | *312 : The name of slave at which routing (Response) generator is put
Or the name of master at which routing (Response) checker is put
[7 empty] | Routing (Response) checker is |  | This can be specified only when $ROUT_chk=1 is specified.
[7 empty] | put (for master) |  | For slave, except for intermediate port, this must be specified when $ROUT_chk=1 is specified and
$EDC_User{*312}=2 is specified.
For master, except for intermediate port, this must be specified when $ROUT_chk=1 is specified and eigher of
them is satisfied.
[10 empty] | - No checker exist near master IP or other bus which connected to the master port | [10 empty] | FCPRW | X | X | 〇 | 〇
[10 empty] | - $FCPR{*312}->{W} is specified | [10 empty] | M-Checker | X | 〇 | X | 〇
[9 empty] | If specified for slave for APB (*A of $APB), it is ignored (generator always put in X2P_wrap). | [11 empty] | $FCPRW_SrcId | X | X | 〇 | 〇
[9 empty] | This cannot be specified for intermediate port nor APB slave. | [11 empty] | $ROUTresp_chk | 〇 | X | 〇 | 〇
|  |  | $ROUTresp_W_onlyERP{[*313]}=1; |  |  |  | Limit to check Routing (Response) | - | Specify to do Routing (Response) check of write side for only early response transaction (ATR or compressible) | [11 empty] | $ROUTresp_W_onlyERP | X | X | X | 〇
[7 empty] | of write side |  | (BID[7]==1'b1) . Check isn't done for non-early response transaction (BID[7]==1'b0) . | [11 empty] | $ROUT_srcid | 〇 | X | 〇 | 〇
*313 : The name of master at which routing (Response) checker is put
[9 empty] | This can (and must) be specified only when $ROUTresp_chk{*313}=2 and $FCPR{*313}->{W}=1 is specified and | [11 empty] | M-Checker : checker exist near master IP or other bus which connected to the master port.
checker exist near master IP or other bus which connected to the master port.
|  |  | $ROUT_srcid{[*314]}=[*315]; |  |  |  | src_id for routing (Response) |  | Specify the SrcID for routing (Response) check
[7 empty] | check | *315 : 1-255 |  | *314 : The name of master at which routing (Response) checker is put
*315 : SrcID. Specify by decimal (e.g. 29) or hexadecimal notation with "0x" at first (e.g. 0x14)
Except for intermediate port, this must be specified for all master for which $ROUTresp_chk is specified
This cannot be specified for intermediate port.
|  |  | $RESP_chk=1; |  |  |  | RESP check applying |  | Apply RESP (RRESP/BRESP) check | [10 empty] | deleted
If this is specified, the bit width of each USER signal must be as this:
RUSER : equal or more than 6
BUSER : equal or more than 21
|  |  | $TID_chk=1; |  |  |  | TID check applying for all | - | Apply TID check for all master and slave.
[7 empty] | master/slave |  | This can be specified only when $LockStep=1 is specified.
If this is specified, the bit width of each USER signal must be as this: (number in ( ) is default value)
[10 empty] | ARUSER : equal or more than $TIdAL+7 (35) | [7 empty] | RUSER : equal or more than $TIdRL+7 (21)
[10 empty] | AWUSER : equal or more than $TIdAL+7 (35) | [7 empty] | WUSER : equal or more than $TIdWL+7 (21)
BUSER : equal or more than $TIdBL+7 (17)
|  |  | $TID_genchk{[*320]}=2; |  |  |  | TID gen/chk are put | - | Specify to put TID gen/chk at I/F of wrapper.
*320 : The name of master at which TID gen/chk is put
This can be specified only when $TID_chk=1 is specified.
This cannot be specified for intermediate port.
This must be specified when $TID_chk=1 and $FCPR{*320} is specified
|  |  | $TID_copy{[*321]}=2; |  |  |  | TID copier is put | - | Specify to put TID copier at I/F of wrapper.
*321 : The name of slave at which TID copier is put
This can be specified only when $TID_chk=1 is specified.
If specified for slave for APB (*A of $APB), it is ignored (generator/checker always put in X2P_wrap).
This cannot be specified for intermediate port nor APB slave.
|  |  | $DetFix_wrap{[*330]}=1; |  |  |  | DetFix check applying | - | Pur DetFix circuit in master side of wrapper
*330 : The name of master at which DetFix checker is put
This can be specified only when $Wrap_LP=1 is specified.
|  |  | $ChkTbl_Size{[*331]}=[*332]; |  |  |  | Table size 1 for Protocol check etc |  | Specify their table size :
[8 empty] | *332 : 1-128 |  | - CheckModule1/FCPRW/X2X (CheckTable1,2) of master side (between master and AXI decoder)
- CheckModule2/X2X/X2P (CheckTable1,2) of slave side (between AXI arbiter and slave).
Their tables record xID/LEN/SrcID/TID from request (ARch/AWch) come until response (Rch/Bch) come.
*331 : Master or slave name where CheckModule1/2/X2X/X2P is put.
*332 : The table size in the module (default is 32)
For master side for which OS free ("0" nor "16M") isn't specified, $ChkTbl_Size can't be specified. For such master,
the table size becomes max outstanding number of the master.
[9 empty] | e.g. |  | $Mst{xxx}=[qw¦ 010_0xxx 0oL 0owL ... ¦]; | [5 empty] | Table size is 32(default) or specified number
[11 empty] | $Mst{xxx}=[qw¦ 010_0xxx 4oL 6owL ... ¦]; | [5 empty] | Table size is 4 (read side), 6 (write side)
For slave side, table size should be equal or larger than max outstanding number of the slave.
|  |  | $ChkTblW_Size{[*333]}=[*334]; |  |  |  | Table size 2 for Protocol check etc |  | Specify their table size :
[8 empty] | *334 : 1-32 |  | - CheckModule1/X2X (CheckTable1D) of master side (between master and AXI decoder)
- X2X (CheckTable1D) of slave side (between AXI arbiter and slave).
Their tables record xID/LEN/DstID from AWch comes until Wch comes.
*333 : Master or slave name where CheckModule1/X2X is put.
*334 : The table size in the module (default is 1)
Table size should be equal or larger than total AW-W overlap number.
Master side : total overlap number of connected arbiter (*5 of $Slv) + total buffer number of RegSlice and X2X
Slave side : overlap number of arbiter (*5 of $Slv)
Others
|  |  | Parameter |  |  |  | Function | Setting range | Contents
|  |  | push @BUS_USER_WA,"statement"; |  |  |  | Add statement to the wrapper | - | Add specified statement to the wrapper RTL
RTL
- Example of setting customizing parameter
$Pre1 = "u7790h";
$PreReg = "u7790h";
$Proj = "R-CarH3";
$PreComp = "Dutcr";
$PreSRAM = "Dutcf";
$SyncReg = 1;
$RSutlb{SXAXI1}->{a}=0;
$AddBusBridge{SLAHB3}="Haa";
$RSutlb{SLAHB3}->{a}=0;
$RSutlb{SLAHB3}->{num}=2;
$UTLB{SLAHB3}=[qw¦mmus1 4 8 8¦];
$UTLB_addr{SLAHB3}=40;
$UTLB_dir="/design01/WORK/yonemori/AMBAgen/TLBdir";
$LSTATQinit{MXAXI1}->{R}->{SXAXI1}=[qw¦ 100 20 5 5¦];
$LSTATQinit{MXAXI1}->{R}->{SXAXI2}=[qw¦ 200 20 5 5¦];
$LSTATQinit{MXAXI1}->{W}->{SXAXI1}=[qw¦ 100 20 7 7¦];
$LSTATQinit{MXAXI1}->{W}->{SXAXI2}=[qw¦ 200 20 7 4¦];
$EslotA{MXAXI1}=7;
$PerfMon=2;
$PerfMonOS=40;
$NoPerfMon{SXAXI2}=1;
$DefApbClk{MPAPB1_PCLK}="x_mpck1";
$DefApbClk{MPAPB2_PCLK}="x_mpck2";
$DefApbClk{MPAPB3_PCLK}="x_mpck3";
$RSSout{MXAXI1}->{a}=0;
$RSSout{MXAXI1}->{num}=2;
$IdComp{MXAXI2}=[qw¦ "" 6 3 5 128 8¦];
$RSSout{MXAXI3}->{a}=0;
$RSSout{MXAXI3}->{num}=3;
$WrapX2X_NumOSR{SXAXI1}=3;
$WrapX2X_NumOSW{SXAXI1}=16;
$SyncMstReg{SXAXI1}=1;
$SyncMstReg{SXAXI2}=2;
$SyncSlvReg{MXAXI1}=1;
$FCPR{SXAXI1}->{R}=[qw¦1 0¦];
$FCPR{SXAXI2}->{R}=[qw¦1 1¦];
$FCPR{SXAXI2}->{W}=1;
$FCPR{SXAXI3}->{A}=1;
$X2X_FCPR{SXAXI1}=1;
$X2X_FCPR{SXAXI2}=1;
$FCPR_SRAM{SXAXI2}=ufcrahtop_ram_vic0;
$FCPR_SRAM{SXAXI3}=ufcrahtop_ram_imp;
1;
Change from original
#File name, directory name, parameter name
APE6_wrap.pm -> DEF_wrap.pm
my_lib -> wrap_lib
mk_buswap.sh -> mk_buswrap.sh
$APE6_LP->$Wrap_LP
@APE6_USER_WA->@BUS_USER_WA
$APE6_SEC->removed
$NIC_Siz->removed
#others
An write enable signal (WE_register-name) is ouput from a control register module.
The bus generated by AMBAgen uses the above mentioned signal for synchronizing the signal form the control register.
*_RSTZ
*_RST
*_apresetst_cl
x_apreset_*
masterB
intermediate port
masterA
slave1
slave3
slave2
add=0x1xxx
Decoder
add=0x2xxx
Arbiter
add=0x1xxx
add=0x2xxx
slave2 seems to be routed from masterB. But it isn't routed actually.
Then specify $NoRout{masterB}=[qw|slave2|];
Decoder
0 for special case

## Example of bus construction
Example of bus construction
| Light blue | : Master port | Blue line: AXI bus | Contents of DEF.pm
| Yellow | : Slave port | Red line: AHB bus | $DataWidth=128;# default bus width
| Orange | : APB slave port | Orange line: APB bus | $AddrWidth=40;# addr width
| Red frame | : AHB port |  | $Pre=Dut; # module name prefix
$ARUserWidth=4;
$AWUserWidth=4;
$ASYNCrst=1;# use async reset
$DefaultSlave=1;# default slave for unused address
$ACCENslv=2;# control ACCEN by SlvCLK (sometimes 1cyc.latency)
$ArbEarlyPipe=0;# 0:VAL=Dec=Arb=>FF=>VAL(small area but timing maybe unbalance)
# 1:VAL=Dec=>FF=Arb=>VAL
@tgt1 =(qw¦MXAXI1 MXAXI2 MXAXI3 MLAHB1 MPAPB1¦);
$Mst{A64t128}=[qw¦ 1xxxxxx 8oL 8oL ¦,@tgt1];
$RS{A64t128}->{a}=0; $RS{A64t128}->{r}=0;
$Mst{SXAXI1} =[qw¦ 00001xx 8oL 8oL ¦,@tgt1]; $WIDgen{SXAXI1}=1;
$Mst{SXAXI2} =[qw¦ 00010xx 8oLa 8oLwa ¦,@tgt1];
$Mst{SXAXI3} =[qw¦ 00011xx 8oLaa 8oLwaa¦,@tgt1];
$Mst{SLAHB1} =[qw¦ 0100100 2oLHa 2oLHa ¦,@tgt1];
$Slv{MXAXI1} =[qw¦ Q Q 4Lr 00000001¦];
$Slv{MXAXI2} =[qw¦ Q Q 1La 00000010¦];
$Slv{MXAXI3} =[qw¦ Q Q 1Laa 00000011¦];
$Slv{MLAHB1} =[qw¦ 0 0 1LH 10000001¦];
$Slv{MPAPB1} =[qw¦ 0 0 1L 01000001¦];
@tgt2 =(qw¦A64t128 MXAXI4 XtoH MLAHB2¦);
$Mst{SXAXI4} =[qw¦64 0100xx 8oL 8oLw ¦,@tgt2];
$Mst{SXAXI5} =[qw¦64 0101xx 8oL 8oLw ¦,@tgt2]; $RWodr{SXAXI5}=1;
$Mst{HtoX} =[qw¦64 111111 8oLHaa 8oLHaa MXAXI4 MLAHB2¦];
$RS{HtoX}->{a}=0; $RS{HtoX}->{r}=0;
$Mst{SLAHB2} =[qw¦64 101000 2oLH 2oLH ¦,@tgt2];
$Mst{SLAHB3} =[qw¦64 101100 2oLHaa 2oLHaa¦,@tgt2];
$Slv{A64t128}=[qw¦64 Q Q 1LA 000000xx 10000001 01000001¦];
$Slv{MXAXI4} =[qw¦64 0 0 1Lr 00010100¦];
$Slv{XtoH} =[qw¦64 0 0 1LH 10000011 01000010¦];
$RSS{XtoH}->{a}=0; $RSS{XtoH}->{r}=0;
$Slv{MLAHB2} =[qw¦64 0 0 1LH 10000010¦];
$Hmst{XtoH} =[qw¦ MLAHB3 MPAPB2¦];
$Hmst{SLAHB4}=[qw¦HtoX MLAHB3 MPAPB2¦];
$Hmst{SLAHB5}=[qw¦HtoX MLAHB3 MPAPB2¦];
$Hslv{HtoX} =[qw¦0 00010100 01010100 10010100 11010100 10000010¦];
$Hslv{MLAHB3}=[qw¦0 10000011¦];
$Hslv{MPAPB2}=[qw¦0 01000010¦];
$APB{MPAPB1}={
BUS , "0000xxxx" ,
MPSLV11 , "0001xxxx" ,
MPSLV12 , "0010xxxx"
};
$APB{MPAPB2}={
MPSLV2 , "xxxxxxxx"
};
1;
MXAXI1
128bit AXI
64bit AXI
X2X
MPAPB1
SXAXI1
SXAXI2
SXAXI3
32bit AHB
X2H
X2X
H2X
SLAHB1
XtoH
H2X
X2X
A64t128
SXAXI4
SXAXI5
X2X
X2X
MXAXI2
MXAXI3
X2H
MLAHB1
HtoX
SLAHB4
SLAHB5
MLAHB3
MPAPB2
SLAHB2
H2X
SLAHB3
H2X
X2X
MXAXI4
X2H
MLAHB2
X2P
MPSLV11
X2X
X2X
MPSLV12
(BUS)
H2P
MPSLV2
WIDgen
RWodr
APBdec
APBdec

## Revision history
Revision history
| Date | Version | Sheet | Contents | Compliant version AMBAgen | Person who corrects it
| 2012.10.12 | Ver2.02 | - | First edition of English version | 2012-10-12th edition and 2012-10-25th edition | -
| 2012.11.5 | Ver2.03 | parameter (master) | Corrected of the explanation of "o" option (Error correction) | 2012-11-05th edition | Yonemori
|  |  | Parameter list of each module | Added parameters that change the Number of buffers
| 2012.12.7 | Ver2.04 | parameter (global) | Added the function of $ACCENslv for AHB | 2012-12-07th edition | Yonemori
|  |  | parameter (slave) | *11 : changed h -> hpb for HPB slaves
*12's explanation : added description to enclose by " " with *11 (Error correction)
| 2013.2.6 | Ver2.05 | Data composition | Add AHB2HPB, RegSliceAhb | 2013-2-6th edition | Yonemori
|  |  | Parameter (global) | Add notice in case of synchronousreset |  | Higuchi
Add notice about control registers of the bus
|  |  | parameter (master) | Delete "b"
Add $RSH (Insert RegSlice for AHB), $RSHinit
|  |  | parameter (master) | Add "When asynchronous, RegSlice should not be connected to the
|  |  | parameter (slave) | other bus matrix"
|  |  | parameter (slave) | *8 Add whether to insert AHB2HPB bridge
*11 Add that "BUS" should not be specified for the slave connected by a asynchronous register slice.
Add "$HarbGrp (specify arbitration method in AHB)"
Add "$RSSH(specify insert register slice for AHB), $RSSHinit"
|  |  | Parameter (module) | 2 parameters for X2X have been changed (devide parameter into for read and for write)
Parameter list of each module
|  |  | Parameter list of each module | The default value of the parameter PSTRBread for H2P, X2P: 1->0
Delete P2H (in order to make sole parameter "APBisORbus" not open )
Change parameters for X2X "USER", parity related matter
|  |  | S2X generation | Add $UserMode and related explanation
| 2013.2.28 | Ver2.06 | Data composition | Add Wrapper related matter | 2013-2-28 version | Yonemori
|  |  | Parameter (global) | Change USER signal related matter(*UserWidth, *Userbit) |  | Higuchi
|  |  | Parameter (master) | in order to be set for each channel
Parameter (slave)
|  |  | Parameter (global) | Add $AvoidReadIL, $Wrap_LP
Add $RegAddress and how to specify the register address
|  |  | Parameter (master) | Add the constraint in USER signal when using re-order buffer, UsSz*
Add synchronous frequency converter in the row of "$RS"
Change the contents of $QoSinit
Add $KeepMstAxQOS(how to handle AxQOS)
|  |  | Parameter (slave) | Add synchronous frequency converter in the row of "$RSS"
Add $APB_PSTRBread(PSTRAB value exist when read)
|  |  | Parameter list of each module | Add the parameter of RegSliceAxi. Bit width setting of R/W/BUSER signal
Change the contents of $GrpCtl(group secutity)
Change the parameter of X2P. Bit width setting of USER in each channel
|  |  | wrap gen | Add the sheet
| 2013.3.12 | Ver2.07 | Parameter (global) | Prohibit RUSER/WUSER/BUSER (other than parity) | - | Yonemori
|  |  | Parameter (master) | (Constraint because not used in R-CarV2H) |  | Higuchi
Parameter (slave)
|  |  | Parameter (master) | Add constraint when specify $ParityUser
Parameter (slave)
|  |  | Parameter (master) | Add explanation of $QoSinit
|  |  | Parameter (slave) | Change the explanation of overlap of *5. Add (Slv)_SLVCONF[14]
Add the explanation of $IdCut
|  |  | Parameter (module) | Add $X2P_ReqBuf (use X2P with high throughput)
|  |  | Parameter list of each module | Add constraint for the parameter related to the ID of X2X (1,2,3,4,7,8,15,16,31,32)
|  |  | Parameter list of each module | Change how to set PSTRBread of H2P, X2P
Add the condition for change of *BufDepth of RegSliceAxi (Constraint because not used in R-CarV2H)
Change the way of setting of RUSER/WUSER/BUSER in RegSliceAxi, X2P, X2X
|  |  | wrap gen | Classify each parameter into other table
Change the meaning of the parameter ID_H, ID_O of IdComp(error correction)
Add parameter setting of X2X
Add $SyncReg, $SyncComQOSReg, $SyncMstReg=2
Add the explanation of $SyncMstReg and $SyncSlvRegの
| 2013.3.22 | Ver2.08 | Parameter (global) | Add remarks for the parameter $AvoidReadIL | 2013-3-29 version | Yonemori
|  |  | Parameter (master) | The explanation of the clock connected to a register slice when |  | Higuchi
|  |  | Parameter (slave) | synchronous and asynchronous frequency converter
|  |  | S2X generation | When $UserMode=0, ARUSER/AWUSER connected signal：~auth[1] -> auth[1]
|  |  | wrap gen | Add constraint when $UTLB set
Constraint has been added that This master/slave should not be connected to the other bus matrix in one NOC(AMBAgen generate bus) --- several places.
Explanation has been added in the parameter $DefSlvErr
| 2013.4.10 | Ver2.09 | Parameter (global) | Add the explantion of $AvoidReadIL | - | Yonemori
|  |  |  | Add the explanation of the way of setting address for QoS related register |  | Higuchi
|  |  | Parameter (master) | Remove the explanation of asynchronous frequency converter. Prohibit 0x40, 0x48 currently
Parameter (slave)
|  |  | wrap gen | Change the explanation of file name of IdComp, ID_L, OUTSTD
Change the explanation of $KeepMstAxQOS
Change the explanation of $Sync*
| 2013.4.15 | Ver2.10 | Parameter (global) | Change the Remark of $ArbEarlyPipe (miss correction) | 2013-4-19 version | Yonemori
|  |  | Parameter (master) | Add that when wrapper is used, do not specify master asynchronous
| 2013.4.26 | Ver2.11 | wrap gen | Added a setting of project name in (3) of "The method of wrapper RTL customization" | 2013-4-26 version | Yonemori
| 2013.5.22 | Ver2.12 | - | (sent for V2H/U2A) | 2013-5-20 version | Yonemori
|  |  | Parameter (master) | Added that $RSH, $RSHinit cannot be used now
|  |  | Parameter (slave) | Added that AHB2HPB, $RSSH, $RSSHini, $HarbGrp cannot be used
|  |  | wrap gen | Added that $RSSout cannot be specified for a async slave using QoS
| 2013.5.31 | Ver2.13 | - | (sent for V2H/U2A) | 2013-5-31 version | Yonemori
|  |  | Data composition | "Method of customizing RTL" sheet is separated
Method of customizing RTL
Added to use 64bit Linux and how to distinguish 64bit Linux machine
S2X generation
wrap gen
|  |  | Parameter (master) | Changed the max outstanding number to 64 in *4
Added max number of slaves and masters which specify same slave in *7
|  |  | Parameter list of each module | Added parameter "FastRBarb" for S2X
| 2013.7.4 | Ver2.15 | - | (sent for Tahoe) | 2013-7-05 version | Yonemori
|  |  | Parameter (global) | Deleted "$UserWidth" (miss correction)
|  |  | Parameter (master) | Added "$RSH" : asynchronous register slice for master
Added "$RSHdepth"
Deleted that $RSH, $RSHinit cannot be used now
|  |  | Parameter (slave) | Added "$RSSH" : asynchronous register slice for master
Added "$RSSHdepth"
Deleted that AHB2HPB, $RSSH, $RSSHini, $HarbGrp cannot be used
|  |  | Parameter list of each module | Added RegSliceAhb, RegSliceAhbAsync. Deleted P2H.
|  |  | wrap gen | Added that uTLB module isn't included in generated RTL for $UTLB
Changed a explanation for "CNT_W" of IdComp
| 2013.7.19 | Ver2.16 | - | (sent for Tahoe) | 2013-7-19 version | Yonemori
|  |  | (all) | Specified all max value of parameters
|  |  | Parameter (slave) | Deleted "Currently this is not allowed to use" of $HarbGrp (miss correction)
| 2013.8.30 | Ver2.17 | - | (sent for RH850 next-generation many core evaluation environment) | 2013-7-19 version | Yonemori
|  |  | Data composition | Added Model of Slice circuit for AHB, Asynchronous (RegSliceAhbAsync.v)
|  |  | Parameter (global) | Added that range of address comes from 64bit machine's limit
Modified that $ARUserWidth/$AWUserWidth can not be omitted when only AXI is used
Added than $ACCENslv must be set to 2
Added the method to confirm generated register's address
|  |  | Parameter (master) | Added that range of outstanding/master/slave number comes from 64bit machine's limit
Modified the setting range of $RSH (added "0x30") (miss correction)
|  |  | Parameter (slave) | *8 Added "when $APB is specified" about APB interface
Modified the setting range of $RSSH (added "0x30") (miss correction)
Deleted extra $RSSHinit
|  |  | wrap gen | Added <M> to the explanation copied out of the material of Miyano
| 2013.10.10 | Ver2.18 | - | (Intermediate version for internal review) | - | Yonemori
|  |  | Data composition | Added "sec_info.txt"
|  |  | Parameter (global) | Added $LenWidth and $ReadILinit
Added a recomendation and restrictions of $DefaultSlave
Added user register to Register address assign file
|  |  | Parameter (master) | *5,*6 Added explanations of "H"
Changed explanation of $R/W/BUserbit (to be available with restriction)
Added $Lenbit, $ReadILinit, $DecModeIn and $MaxOSreg
Added that $WIDgen and $RWodr cannot be specified for same master
Added a restriction $DefaultSlave=1 when $SecCtl is specified
Added a explanation when *65=1,$Wrap_LP=1 about $KeepMstAxQOS
|  |  | Parameter (slave) | Chnaged the numbers in "Slave parameter explanation" *10-*13 -> *A-*D
*6 Added explanations of "H". Added that it cannot be specified when *2 is 256
Added that "hpb" of *8 and $RSSH cannot be specified for same slave
*10 Added about X2P, H2P. Added that it cannot be specified when *2 is 256
*11 Added max number of APB,HPB slaves
Changed explanation of $R/W/BUserbit (to be available with restriction)
Added $Lenbit and $DecModeSlv
Added a restriction $DefaultSlave=1 when $GrpCtl is specified
|  |  | Parameter (module) | Changed the parameters of X2X
|  |  | Parameter list of each module | Changed LEN_MAX of RegSliceAxi, UpSz, UpSz32to128, X2H, X2P and X2S changeable
Changed Setting method of X2P's R/W/BUSER
Changed the parameters of X2X's outstanding
|  |  | wrap gen | Added that "erren" cannot move dynamically at $Deficistp's explanation
Changed the parameters of X2X
| 2013.10.25 | Ver2.19 | - | (Intermediate version for internal review) | - | Yonemori
|  |  | Parameter (master) | Added that it can include underscore for *3
|  |  | Parameter (slave) | Added that it can include underscore for *9 and $DecModeSlv
|  |  | Parameter list of each module | About RegSliceAxi's *BufDepth, changed max 7 -> 3-7 (miss correction)
| 2014.1.30 | Ver2.20 | - | (sent for RH850 next-generation many core evaluation environment) | 2013-10-25 version (SOC edition) | Yonemori
|  |  | (Whole) | Added comments to points which have difference between SOC and MCU edition | 2013-12-27M version (MCU edition)
|  |  | Method of customizing RTL -> Outline | Changed the sheet name and place.
Added "SOC edition and MCU edition"
| 2014.1.31 | Ver2.21 | - | (sent for E1MD/Tahoe-WS2) | 2013-10-25 version (SOC edition) | Yonemori
|  |  | Outline | Added about synchronous frequency converter and HMASTLOCK to the table of "SOC edition and MCU edition" | 2014-2-07M version (MCU edition)
|  |  | Parameter (master) | Changed to possible specifying $RS,$RSS's 0x40,0x48 in MCU edition
Parameter (slave)
| 2014.2.12 | Ver2.22 | - | (sent for SC32) | 2013-10-25 version (SOC edition) | Yonemori
|  |  | Outline | Added about modification items to the table of "SOC edition and MCU edition" | 2014-2-12M version (MCU edition)
|  |  | Data composition | Added "ver_AMBAgen" (forgotten in Ver2.20) and RegSliceAhbDiv
|  |  | Parameter (global) | Added "HUserWidth"
|  |  | Parameter (master) | Divided "Other setting contents" into for AXI bus, for AHB bus and for APB
|  |  | Parameter (slave) | Added about MPU (Memory Protection Unit) I/F ($MMPU, $MMPU2, $SMPU)
Added "HUserbit"
Added about AHB synchronous frequency converter ($RSH,$RSSH=0x40,0x48)
Added about bypass of AHB register slice ($RSHbs, $RSSHbs)
|  |  | Parameter (slave) | *7,*9 : Deleted the restriction of slave area
*C : Added an attention for the case of "hpb"
|  |  | Parameter list of each module | Added "HUSER_MAX" of AHB register slice
Added RegSliceAhbDiv
| 2014.2.25 | Ver2.23 | - | (sent for SC32) | 2013-10-25 version (SOC edition) | Yonemori
|  |  | Parameter (global) | Added that it's possible to specify each R/W/BUSER port | 2014-2-25M version (MCU edition)
|  |  | Parameter (slave) | Added that blank can exist back or forth of master name in $HarbGrp
| 2014.2.28 | Ver2.24 | - | (sent for R-CarH3 1st version) | 2014-2-28 version (SOC edition) | Yonemori
|  |  | (Whole) | Modified corresponding to functional unification of MCU edition to SOC edition | 2014-2-25M version (MCU edition)
|  |  | Data composition | Added idcomp.v
|  |  | Parameter (global) | Changed max value of "Outstanding numerical setting" : 64->128
|  |  | wrap gen | Deleted "filename" of $IdComp
| 2014.3.13 | Ver2.25 | - | (sent for SC32) | 2014-3-4 version (SOC edition) | Yonemori
|  |  | Parameter list of each module | Added "MISC_MAX" of AHB register slice | 2014-3-13M version (MCU edition)
| 2014.4.2 | Ver2.26 | - | (sent for SC32) | 2014-3-4 version (SOC edition) | Yonemori
|  |  | Parameter (master) | Changed "AXI side" -> "AHB side" in $RSH/$RSSH (miss correction) | 2014-4-22M version (MCU edition)
Parameter (slave)
| 2014.5.14 | Ver2.26a | - | (sent for SC32#4,#7) | 2014-3-4 version (SOC edition) | Yonemori
|  |  | Parameter (global) | Added $HDecNoIdle | 2014-5-14M version (MCU edition)
|  |  | Parameter (master) | Modified contents of *5 and *6's "aa" (miss correction)
| 2014.5.15 | Ver2.28 | - | (sent for R-CarH3) | 2014-5-15 version (SOC edition) | Yonemori
|  |  | Data composition | Added get_ModName.pl, lstatq.v | 2014-5-14M version (MCU edition)
|  |  | Parameter (slave) | Added $LeafQOS. Changed *3,*4's Contents
|  |  | wrap gen | Deleted (3) Modify "mk_buswrap.sh" in the method of wrapper RTL customization
Added $PreReg, Proj
Added that AXI decoder always become as "w" specified
Added that $LeafSlave and $IdComp cannot be specified for same slave
| 2014.5.30 | Ver2.29 | - | (sent for R-CarH3) | 2014-5-30 version (SOC edition) | Yonemori
|  |  | Parameter (global) | Added an explanation when $LeafQOS is specified with $ArbEarlyPipe | 2014-5-14M version (MCU edition)
|  |  | Parameter (master) | Deleted part of restrictions in "B" of *5. Deleted restriction of $RSB
Added $ACElite
Changed Synchronous -> Synchronous ful for 0: of $RSH (to distinguish with Synchronous frequency converter)
|  |  | Parameter (slave) | Added $ACElite
Changed Synchronous -> Synchronous ful for 0: of $RSSH (to distinguish with Synchronous frequency converter)
Added an attention when parity is used to APB for *A and $Parity_User
Added a reserved word "*_R_lstq" and "*_W_lstq" to *B
Added $LSActiveCnt
Changed the explanation of $HarbGrp
|  |  | Parameter list of each module | Changed Setting method of RegSliceAxi's R/W/BUSER_WIDTH (correction of modified omission)
|  |  | wrap gen | Added that a generated file isn't necessary when control register is put in the bus
When $UTLB is specified, bit number of ARUSER/AWUSER should be 2 -> more than 1
Changed the explanation of $IdComp to be able to be inserted in master side or slave side
| 2014.6.6 | Ver2.30 | - | (sent for R-CarH3) | 2014-5-30 version (SOC edition) | Yonemori
|  |  | Outline | Added an explanation when $LeafQOS is specified with $ArbEarlyPipe | 2014-5-14M version (MCU edition)
|  |  | S2X generation | Added to describe "1;" at the end of DEF.pm and DEF_wrap.pm
wrap gen
Example of bus construction
|  |  | Parameter (master) | Revivaled $RBuffR, $RBuffW, $RBstR (correction of false removal at Ver2.00)
| 2014.6.17 | Ver2.31 | - | (sent for R-CarH3) | 2014-6-17 version (SOC edition) | Yonemori
|  |  | Data composition | Added pd_control.v,is_control.v,x2sb.v,tidbuf.v under lib/ Added perfmon.v under wrap_lib/ | 2014-6-6M version (MCU edition)
|  |  | Parameter (master) | Added restrictions between U,u in *5,*6 and parameters related to USER signals and $ACElite (correction of omission)
Deleted $RBuffR, $RBuffW
|  |  | Parameter (slave) | Added "QT" to *3, *4
Added "pmon*" to *B
Added a restriction for $Parity_User not to specify with "H" in *6.
Added restrictions of $LeafQOS
|  |  | wrap gen | Added explanation when read interface of master is not installed and uTLB is specified to the master.
Added $EslotA, $EslotR and about latency monitor ($PerfMon, $PerfMonOS, $NoPerfMon)
| 2014.6.30 | Ver2.32 | - | (sent for R-CarH3) | 2014-6-30 version (SOC edition) | Yonemori
|  |  | Data composition | Added RegdSliceForRoB.v | 2014-6-6M version (MCU edition)
|  |  | Parameter (master) | Added that "B" (reorder buffer) and $BUserbit cannot be specified simultaneously
Deleted $RSB (register slice of reorder buffer : always 0)
Added restriction when wrapper is used to $RWodr
|  |  | Parameter (slave) | Changed restriction of number of bit of AxUSER for $LeafQOS
Added $LeafQOS_addr
|  |  | wrap gen | Added $UTLB_addr
Added that $UTLB, $IdComp, $RSutlb, $AddBusBridge, $MstAddrCut cannot be specified $RWodr to same master
| 2014.7.15 | Ver2.33 | - | (sent for R-CarH3) | 2014-7-15 version (SOC edition) | Yonemori
|  |  | Data composition | Added X2X_edc.v, X2X_dupl.v, u7795ledc000top0.v under lib | 2014-6-6M version (MCU edition)
Added hsl2nutlb0_dupl.v under wrap_lib
|  |  | Parameter (global) | Added that $ARUserWidth, $AWUserWidth include bits for EDC
|  |  | Parameter (master) | Added setting of "0" to *4
Added that *Userbit include bits for EDC
Added $EDC_User and $QoSinitQT
|  |  | Parameter (slave) | Added $EDC_User
Added that *Userbit include bits for EDC
Changed $GrpCtl and added $GrpCtlAPB, $SafCtl, $SafCtlAPB
Added $APB_NoPUSERIN
|  |  | wrap gen | Added FNUMR, FNUMW of $UTLB
Added $LSTATQinit
| 2014.7.28 | Ver2.34 | - | (sent to RVC) | 2014-7-31 version (SOC edition) | Yonemori
|  |  | Data composition | Added axi_comp.v | 2014-6-6M version (MCU edition)
Changed the file name of uTLB : hsl2nutlb0.v -> u7795hutlb0.v
error generation -> ErrSlave, changed to 1 file
|  |  | Parameter (master) | Change it possible to specifiy D/d/A/a/aa(X2X) and $R/W/BUserbit for same master
Added "2" for $EDC_User and restriction of bit width of USER signals
Added that $Parity_User and $EDC_User cannot be specified for same master
Changed about $QoSinitQT, to specify decimal or hexadecimal
|  |  | Parameter (slave) | Change it possible to specifiy A/a/aa(X2X) and $R/W/BUserbit for same slave
Added "2" for $EDC_User and restriction of bit width of USER signals
Added that $Parity_User and $EDC_User cannot be specified for same slave
Added $EDC_dstid
Added about the handling of $RUserbit and $WUserbit when slave is APB
| 2014.7.30 | Ver2.34a | - | (sent to RVC) | 2014-7-31 version (SOC edition) | Yonemori
|  |  | Parameter (master) | $RUserbit/$WUserbit/$BUserbit : changed to be possible to specify D/d/A/a/aa(X2X) for same master (miss correction) | 2014-6-6M version (MCU edition)
|  |  | Parameter (slave) | $RUserbit/$WUserbit/$BUserbit : changed to be possible to specify A/a/aa(X2X) for same master (miss correction)
| 2014.8.1 | Ver2.35 | - | (sent for R-CarH3) | 2014-8-1 version (SOC edition) | Yonemori
|  |  | Parameter (global) | Added a restriction of $ASYNCrst | 2014-6-6M version (MCU edition)
|  |  | Parameter (master) | About $QoSinitQT, [qw¦[*66]¦] -> [*66] (miss correction)
|  |  | wrap gen | Added a restriction of number of bit of $UTLB, $IdComp
| 2014.8.7 | Ver2.36 | - | (sent to RVC) | 2014-8-21 version (SOC edition) | Yonemori
|  |  | Parameter (global) | Added the condition that $DefaultSlave needs to be 1 (correction of omission) | 2014-8-5M version (MCU edition)
Deleted $ACCENslv (fixed to 2)
Added $DetFixPin, $DetFixTime
|  |  | Parameter (master) | Added $DetFix
| 2014.8.21 | Ver2.37 | - | (sent for R-CarH3) | 2014-8-21 version (SOC edition) | Yonemori
|  |  | Parameter (global) | Changed the explanations of $AvoidReadIL, $DetFixPin, $DetFixTime | 2014-8-5M version (MCU edition)
|  |  | Parameter (slave) | *B Added about register area of L-STATQ and latency monitor module
|  |  | wrap gen | Changed the explanations of $BusReqIn, and added $BusReqIn2
| 2014.8.27 | Ver2.38 | - | (sent for R-CarH3) | 2014-8-27 version (SOC edition) | Yonemori
|  |  | Parameter (master) | Added a restriction when 0 is specified for *4 ($MaxOSreg/$GrpCtl/$SafCtl are prohibition) | 2014-8-5M version (MCU edition)
|  |  | Parameter (slave) | Added a restriction of $GrpCtl/$SafCtl (0 for *4 of connected master is prohibition)
$SafCtl/$SafCtlAPB : Deleted NS bit from explanation
|  |  | wrap gen | Changed the restriction of number of bit of ARUSER/AWUSER when $UTLB is specified
Added $UTLB_osid
| 2014.8.28 | Ver2.39 | - | (sent for R-CarH3) | 2014-8-28 version (SOC edition) | Yonemori
|  |  | wrap gen | Added $DefSyncClken | 2014-8-5M version (MCU edition)
| 2014.9.2 | Ver2.40 | - | (sent for R-CarH3) | 2014-9-4 version (SOC edition) | Yonemori
|  |  | Parameter (slave) | Added that $APB and $LeafQOS cannot be specified for same slave | 2014-8-5M version (MCU edition)
*A Added a restriction when EDC is used for this APB
| 2014.9.5 | Ver2.41 | - | (sent for R-CarH3) | 2014-9-5 version (SOC edition) | Yonemori
|  |  | wrap gen | Added explanation of $DefSyncClken | 2014-8-5M version (MCU edition)
| 2014.9.26 | Ver2.42 | - | (sent for R-CarH3) | 2014-9-26 version (SOC edition) | Yonemori
|  |  | Data composition | Changed "lstatq.v" -> "lstatq_freqconv.v" | 2014-8-5M version (MCU edition)
|  |  | Parameter (slave) | *B : Added a condition that "*_R_lstq" "*_W_lstq" can be use
Modified the explanation of "connected masters" of $LeafQOS
Moved $LSActiveCnt to "wrap gen" sheet
|  |  | wrap gen | Added $UTLB_nop
Changed the "number" of {num} of $RSutlb,$RSSout
Added a restriction of simultaneous specification of $AddBusBridge
Moved $LSActiveCnt from "Parameter (slave)" sheet
| 2015.1.28 | Ver2.43 | - | (sent for C1x-A) | 2015-1-28 version | Yonemori
|  |  | Whole | Deleteded all distinction of SOC edition and MCU edition
|  |  | Parameter (global) | Added explanation for $HUserWidth
|  |  | Parameter (master) | Changed explanations for "H", $RUserbit, $WUserbit, $Parity_User, $HUserbit
Parameter (slave)
| 2015.2.19 | Ver2.44 | Parameter (global) | Return description of $ACCENslv | 2015-1-28 version | Yamanaka
| 2015.3.17 | Ver2.45 | Parameter (master) | Added mode "M" to *5, *6 of $Mst | 2015-3-17 version | Yamanaka
Added 0x58 mode to $RS
|  |  | Parameter (slave) | Added $GrpAsync and $SafAsync
|  |  | wrap gen | Added $ErrSlvOS
| 2015.3.19 | Ver2.46 | Parameter (master) | Added 0x50 mode to $RS | 2015-3-19 version | Yamanaka
|  |  | Parameter (slave) | Added 0x50 & 0x58 mode to $RSS
| 2015.3.24 | Ver2.47 | Parameter (slave) | Added $GrpAPBAsync and $SafAPBAsync | 2015-3-24 version | Yamanaka
| 2015.4.2 | Ver2.48 | Parameter (master) | Added "S" and "N" to *5 and *6 of $Mst | 2015-4-2 version | Yamanaka
|  |  | Parameter (slave) | Added "S" and "N" to *6 of $Slv
| 2015.4.17 | Ver2.49 | Parameter (master) | Modify description of "N" to *5 and *6 of $Mst | 2015-4-17 version | Yamanaka
|  |  | Parameter (slave) | Modify description of "N" to *6 of $Slv
| 2015.7.2 | Ver2.50 | wrap gen | Modify description of $LSActiveCnt parameter | 2015-5-27 version | Yamanaka
|  |  | Parameter (master) | Modify 0x50 & 0x58 mode of $RSS
| 2015.9.30 | Ver2.51 | Parameter (master) | Add prohibited of same width conversion X2X to $EDC_User | 2015-9-29 version | Yamanaka
|  |  | Parameter (slave) | Add prohibited of same width conversion X2X to $EDC_User
| 2015.9.30 | Ver2.52 | Parameter (master) | Add prohibited of mode N downsizer to $EDC_User | 2015-9-29 version | Yamanaka
|  |  | Parameter (slave) | Add prohibited of mode N downsizer to $EDC_User
| 2015.11.11 | Ver2.53 | wrap gen | Add $PerfMonCommon and $PerfMonIndv |  | Yamanaka
| 2015.12.4 | Ver2.54 | wrap gen | Add $AccumulatorWidth, $TxCounterWidth, $ThCounterWidth | 2015-12-04 version | Yamanaka
| 2015.12.7 | Ver2.55 | wrap gen | Add $LifecAsyncSec{Mst}, $LifecAsyncSaf{Mst} | 2015-12-07 version | Yamanaka
| 2015.12.9 | Ver2.56 | wrap gen | Add $Arbmon | 2015-12-09 version | Yamanaka
| 2015.12.10 | Ver2.57 | wrap gen | Modify $Arbmon->$ArbMon | 2015-12-09 version | Yamanaka
| 2015.12.11 | Ver2.58 | Parameter (slave) | Update *B of $Slv. Reserved word for arbiter monitor. | 2015-12-10b version | Yamanaka
| 2015.12.11 | Ver2.59 | wrap gen | Update $ArbMon description. | 2015-12-10b version | Yamanaka
| 2015.12.11 | Ver2.60 | wrap gen | Update $LifecAsyncSec and $LifecAsyncSaf. | 2015-12-11 version | Yamanaka
| 2015.12.14 | Ver2.61 | wrap gen | Remove column of "change from original". | 2015-12-11 version | Yamanaka
| 2015.12.15 | Ver2.62 | wrap gen | Add $NSIreset. | 2015-12-15 version | Yamanaka
| 2015.12.16 | Ver2.63 | Parameter (master) | Update $EDC_User | 2015-12-16 version | Yamanaka
| 2016.1.6 | Ver2.64 | wrap gen | Update $IdComp - It can be specified master side and slave side -> Only slave side - $RSS restriction when it is specified. | 2016-1-6 version | Yamanaka
|  |  | wrap gen | Update $LifecAsyncSec and $LifecAsyncSaf. - Restriction
| 2016.1.7 | Ver2.65 | wrap gen | Modify spell miss. $AccmlatorWidth -> $AccumulatorWidth | 2016-1-6 version | Yamanaka
| 2016.1.7 | Ver2.66 | wrap gen | Modify $IdComp. - "Port" description | 2016-1-6 version | Yamanaka
| 2016.1.7 | Ver2.67 | wrap gen | Modify default value of $AccumulatorWidth. | 2016-1-7 version | Yamanaka
| 2016.1.8 | Ver2.68 | wrap gen | Delete restriction of $LifecAsyncSec and $LifecAsyncSaf | 2016-1-8 version | Yamanaka
| 2016.3.15 | Ver2.69 | wrap gen | Add mk_buswrap.sh option to "The method of wrapper RTL customization". | 2016-4-4 version | Yamanaka
|  |  | Parameter (global) | Add new parameter. - $GrpKeep - $SafKeep
|  |  | Parameter (slave) | Add new parameter. - $GrpBit{Slv} - $SafBit{Slv}
| 2016.3.29 | Ver2.70 | Parameter (global) | Add comment for $GrpKeep & $SafKeep. They can't be used. | 2016-4-4 version | Yamanaka
|  |  | Parameter (slave) | Add comment for $GrpBit & $SafBit. They can't be used.
| 2016.4.12 | Ver2.71 | wrap gen | Modify $IdComp restriction. $RSS -> $RSSout | 2016-4-4 version | Yamanaka
| 2016.4.13 | Ver2.72 | Data composition | Add new files | 2016-4-4 version | Yonemori
|  |  | Parameter (global) | Change or add default valud (ACCENslv, GrpKeep, $SafKeep)
|  |  | Parameter (master) | Change description of "M", "S" and "N"
|  |  | Parameter (slave) | Add 0x50, 0x58 to the last constraint
|  |  | Parameter (slave) | Delete $GrpAsync, $SafAsync, $GrpAPBAsync, $SafAPBAsync
Add default value for $GrpBit,$SafBit
| 2016.4.26 | Ver2.73 | Parameter (slave) | Revive $GrpAsync, $SafAsync, $GrpAPBAsync, $SafAPBAsync | 2016-4-26 version | Yonemori
| 2016.4.28 | Ver2.74 | Parameter (master) | Add $EDC_ROUTE_dstid | 2016-4-28 version | Yamanaka
|  |  | Parameter (slave) | Add $EDC_ROUTE_dstid. Add mode 3 to $EDC_User{Slv}
| 2016.4.29 | Ver2.75 | Parameter (master) | Modify $EDC_ROUTE_dstid format | 2016-4-28 version | Yamanaka
|  |  | Parameter (slave) | Modify $EDC_ROUTE_dstid format
| 2016.5.9 | Ver2.76 | Parameter (slave) | Modify explanations of $EDC_User | 2016-5-4c version | Yonemori
| 2016.5.12 | Ver2.77 | Parameter (master) | Delete $EDC_ROUTE_dstid | 2016-5-4c version | Yonemori
|  |  | Parameter (master) | Add restrictions of $EDC_User
Parameter (slave)
| 2016.10.25 | Ver2.78 | All | $WRAP_LP -> $Wrap_LP (miss correction) | 2016-10-25 version | Yonemori
|  |  | Parameter (master) | Added 2 constraints for synchronous frequency converter
|  |  | Parameter (slave) | ($RS,$RSS=0x40,0x48,0x50,0x58)
|  |  | Parameter (master) | Corrected mistake (Function of *6)
|  |  | Parameter (slave) | Added a restriction for $EDC_User (about $Wrap_LP)
|  |  | wrap gen | Corrected mistake (th_counter)
| 2016.12.02 | Ver2.79 | wrap gen | Add parameter compressor module ($FCPR) | 2016-11-24 version | AnhD
Add examples for $FCPR parameter
| 2016.12.05 | Ver2.80 | Data composition | Add scripts "cftop.pv", "crtop.pv" and output RTL "*cftop0.v" & "*crtop0.v" | 2016-11-24 version | AnhD
| 2016.12.12 | Ver2.81 | wrap gen | Correct "The method …" for $PreReg and BUSwrap module name | 2016-12-16 version | AnhD
Update "The method …" for compressor wrapper
Add new parameter for compression wrapper: $PreComp, $PreSRAM,
$ARUserbitComp, $AWUserbitComp
Change all variables in parameters to "*<number>"
Add parameter for input RTL: $FCPR_dir, $FCPR_SRAM_dir, $EDC_dir
|  |  | Data composition | Remove u7795ledc000top0.v (RTL of EDC) and u7795hutlb0.v (RTL of uTLB)
| 2016.12.15 | Ver2.82 | wrap gen | Added RTL's location for $UTLB, $FCPR, $FCPR_RAM
Change default number of $EslotA to "18"
Correct *number of $AWUserbitComp
|  |  | Parameter (master) | Added RTL's location for $EDC_User
|  |  | Parameter (slave) | Added RTL's location for $EDC_User
|  |  | Data composition | Added directory "IP"
Correct file name of compressor wrapper and SRAM wrapper
| 2016.12.16 | Ver2.83 | wrap gen | Corrected *210 -> *212 at $AWUserbitComp
Corrected ranges of $AW/ARUserComp
| 2016.12.23 | Ver2.84 | wrap gen | Add information for $FCPR | 2016-12-23 version | AnhD
| 2016.12.28 | Ver2.85 | wrap gen | Delete $AR/$AWUserbitComp | 2016-12-28 version | AnhD
| 2017.01.24 | Ver2.86 | wrap gen | Add restriction of port *_AWLOCK for $FCPR{}->{W} | 2017-01-24 version | AnhD
| 2017.02.13 | Ver2.87 | wrap gen | Add new parameter $FCPRR_SepClk, $FCPRA_SepIs | 2017-02-14 version | AnhD
| 2017.02.16 | Ver2.88 | wrap gen | Add condition for FCPRR when compressor wrapper is used Correct "$FCPR{[*200]}->{R}={qw¦[*201]…" → $FCPR{[*200]}->{R}=[qw¦[*201] …" Shorten some sentences of $FCPR for easy undestanding | 2017-02-22 version | AnhD
|  |  | Parameter (module) | Add $X2X_FCPR_D/Uslice
|  |  | Parameter (global) | Remove comment "They can't be used" for $GrpKeep & $SafKeep.
|  |  | Parameter (slave) | Remove comment "They can't be used" for $GrpBit & $SafBit.
| 2017.03.02 | Ver2.89 | wrap gen | Add restriction of "mstp" signals for parameter $FCPRA_SepIs | 2017-02-23 version | AnhD
| 2017.11.11 | Ver2.90 | wrap gen | Add $LifecAsyncSec_FCPRA{Mst}, $LifecAsyncSaf_FCPRA{Mst} | 2017-11-11 version | AnhD
Add $UTLB_UserMax, $FCPR_UserBitA, $FCPR_UserBitW
Update $RSutlb for inserting frequency converter in wrapper (0x30, 0x48)
Update $EslotA and $EslotR to remove slave name
Update bitwidth of AR/AWUSER when $UTLB is defined
Update $LifecAsyncSec, $LifecAsyncSaf bit location in AxUSER
|  |  | Parameter (global) | Add $GrpNoResp, $SafNoResp, $GrpAPBNoResp, $SafAPBNoResp
Add $GrpUserL, $GrpUserU, $SafUserL, $SafUserU, $SrcIdL, $SrcIdU
Add $EDC_BitAL, $EDC_BitAU, $EDC_BitR, $EDC_BitW
|  |  | Parameter (master) | Delete old type upsizer ("u","U") in *5, *6
Update bitwidth of AR/AWUSER when $EDC_User is defined
|  |  | Parameter (slave) | Add $GrpCtlAddr, $SafCtlAddr, $GrpCtlAPBAddr, $SafCtlAPBAddr
Update bitwidth of AR/AWUSER when $EDC_User is defined
|  |  | Outline | Add guidelines of BUS wrapper generator, COMP wrapper generator and merging BUS-REG
|  |  | Data composition | Update pull_sm.pl, merge_scripts for BUS_REG
| 2017.12.22 | Ver2.91 | Parameter (slave) | Correct $EDC_User{}=3: only check EDC routing | 2017-11-11 version | AnhD
| 2018.3.26 | Ver2.92 | Parameter (global) | Changed the limit of $ARUserWidth, $AWUserWidth | 2018-3-30 version | Yonemori
|  |  |  | Changed the default of $GrpUserU, $SafUserL, $SafUserU | 2018-4-20 version
Added about user status register with a pulse (1 cycle) signal output
|  |  | Parameter (master) | Changed the limit of $ARUserbit/$AWUserbit/$WUserbit/$RUserbit/$BUserbit
|  |  | Parameter (slave) | Changed the limit of $ARUserbit/$AWUserbit/$WUserbit/$RUserbit/$BUserbit
Added $ActiveCollect
|  |  | wrap gen | Changed a restriction for $UTLB's USER signal width
Added a restriction for $IdComp's *13 (ID_H)
Added $LSTATQ_dir
Added $NoResetSync
| 2018.5.29 | Ver3.00 | Outline | Added "Common" | 2018-5-31 version | Yonemori
|  |  | Data composition | Added new files
|  |  | Parameter (global) | Added functional safety parameters
Added restriction for USER bit location parameters that they can't be used currently
|  |  | Parameter (master) | Added restriction that same width X2X is prohibited for (*5)(*6)
Moved and changed $EDC_User to "wrap gen" sheet
|  |  | Parameter (slave) | Added restriction that same width X2X is prohibited for (*6)
Moved and changed $EDC_User to "wrap gen" sheet
Deleted $EDC_dstid and $EDC_ROUTE_dstid
|  |  | wrap gen | Deleted $UTLB_nop
Added $FCPR_SepAllClkIs, $FCPRA_SrcId
Changed default of $FCPR_UserBitA, $FCPR_UserBitW
Added functional safety parameters
Added restriction for USER bit location parameters that they can't be used currently
| 2018.5.31 | Ver3.01 | wrap gen | Deleted $CKM_dir (correction of mistake) | 2018-5-31 version | Yonemori
| 2018.6.1 | Ver3.02 | Parameter (slave) | Changed USER width restriction for $LeafQoS | 2018-6-4 version | Yonemori
| 2018.6.7 | Ver3.03 | Term definition | Newly added (same as "AMBAgen_Specification") | 2018-6-11 version | Yonemori
|  |  | Data composition | Changed "IP" -> "verification" and changed the explanation
|  |  | wrap gen | Added restriction for *_dir
| 2018.6.18 | Ver3.04 | Parameter (global) | Added $LCSC | 2018-6-18 version | Yonemori
|  |  | Parameter (slave) | *B : added restrictions
|  |  | wrap gen | Corrected about restriction of $UTLB's IDW_OUT
Corrected mistake of "Setting range" : *321->*322, *323->*324
Corrected mistake of range of $ROUT_dstid(APB) : *308 : 1-31 -> 0-31
| 2018.6.26 | Ver3.05 | Term definition | Added about "slave for APB" | 2018-6-26 version | Yonemori
|  |  | wrap gen | Added some explanations for Functional safety parameters
| 2018.7.3 | Ver3.06 | wrap gen | $ProtocolChk : Corrected *303 : EDC -> Wch/Rch check | 2018-7-4 version | Yonemori
$ChkTbl_Size, $ChkTblW_Size : added explanation
| 2018.7.9 | Ver3.07 | Parameter (slave) | Corrected restriction of *A | 2018-7-4 version | Yonemori
|  |  | wrap gen | Corrected restriction of $EDC_User
| 2018.7.25 | Ver3.08 | Parameter (slave) | Added restriction for $RSS and $LeafQOS | 2018-7-4 version | Yonemori
| 2018.8.9 | Ver3.09 | wrap gen | Changed limit of $RSutlb adn $RSSout : 4->16 | 2018-8-10 version | Yonemori
Deleted $LifecAsyncSec_FCPRA, $LifecAsyncSaf_FCPRA
Added restriction for $FCPRA_SrcId
Added $FCPRW_SrcId
Changed $ROUTresp_chk, Added $ROUTresp_W_onlyERP, $RESP_chk
Changed restriction of Functional safety
| 2018.8.23 | Ver3.10 | wrap gen | Added restriction of number of $UTLB (<65) | 2018-8-24 version | Yonemori
Added "reset" for $FCPR_SepAllClkIs
Changed $ProtocolChk to be specified only for slave
| 2018.8.28 | Ver3.11 | wrap gen | Revived $LifecAsyncSec/Saf and deleted $LifecAsyncSec/Saf_FCPRA (miss correction) | 2018-8-24 version | Yonemori
| 2018.10.4 | Ver3.12 | Data composition | Changed some files | 2018-10-12 version | Yonemori
|  |  | Parameter (global) | Added a restriction for $DefaultSlave
|  |  | wrap gen | Added restriction for $IdComp, $RSSout{ }->{num}
Added $RSSout_last, $EDC_IDno, $TID_genchk
$LockStep, $EDC_all : added explanation
Deleted $RESP_chk
$ProtocolChk : changed to be specified also for master
| 2018.10.5 | Ver3.13 | Data composition | Added "get_donttouch" and "dont_touch.txt" file
| 2018.10.12 | Ver3.14 | Data composition | Changed "dont_touch.txt" -> "dont_touch_info.txt"
Added "err_inject_info.txt" and "pmon_info.txt" file (forgotten in previous manual)
|  |  | wrap gen | Added $UTLB_WWAY
Corrected default value of $EslotA (25->38)
Changed define of early response transaction of FCPRW
Added concrete value of $TIdAL/$TIdWL in $FCPR_UserBitA/W
Added explanation for $ROUTresp_chk and $ROUTresp_W_onlyERP
| 2018.10.15 | Ver3.15 | wrap gen | Changed explanation for $ROUTresp_chk and $ROUTresp_W_onlyERP | 2018-10-15 version | Yonemori
| 2018.10.19 | Ver3.16 | wrap gen | Added restriction for $ROUTresp_chk | 2018-10-19 version | Yonemori
| 2018.10.25 | Ver3.17 | wrap gen | Added restriction for $UTLB and $EDC_IDno | 2018-10-26 version | Yonemori
| 2018.11.27 | Ver3.18 | wrap gen | $ROUTresp_chk : Deleted the restriction for slave side | 2018-11-28 version | Yonemori
Changed explanation for $ChkTbl_Size
| 2018.12.7 | Ver3.19 | wrap gen | Added $NoRout | 2018-12-10 version | Yonemori
Added explanation for $ChkTbl_Size and $ChkTblW_Size
| 2019.1.22 | Ver3.20 | wrap gen | Added restriction for $FCPR | 2018-12-26 version | Yonemori
| 2019.2.1 | Ver3.21 | wrap gen | Changed range of $ROUT_dstid(APB) 0-31 -> 1-31 | 2019-2-1 version | Yonemori
| 2019.2.14 | Ver3.22 | wrap gen | Changed explanation of $ROUT_dstid(APB) | 2019-2-5 version | Yonemori
| 2021.1.18 | Ver3.23 | Parameter (master) | Corrected explanation of "S" (MSB=>LSB) | 2019-5-8a version | Yonemori
|  |  | Parameter (slave) | Deleted "N" (X2X_nori)