## cover
AMBA interconnection (AMBAIC) external specifications
|  | Ver.3.04 | 2021-1.18
< Contents >
Term definition
Outline
Composition
Operation of bus matrix (scheme and arbitration method)
Security control explanation
USER signals and Functional Safety
Terminal Table
Control registers
Status registers
Module list
Details of each modules
Restriction list
Deadlock
Specifications concerned list
< compliant version >
AMBAgen 2019-5-8a version

## Term definition
Definition of terms
The meanings of the terms in this document are as follows.
Configuration and parameter
The configuration means the attributes of the entire NoC and each port, specified at generation.
The parameter is an attribute of the module shown by the parameter sentence of each module in NoC.
Master-side and Slave-side
The Master-side is a port on the side connected with the master, and the side where the requests are received and the responses are sent. Slave I/F that ARM means.
The Slave-side is a port on the side connected with the slave, and the side where the requests are sent and the responses are received. Master I/F that ARM means.
Slave and APB slave and slave for APB
The slave is a port connected with the Slave-side of the Bus Matrix, and it can be connected with the Master-side of the APB decoder (Before decoding).
The APB slave is a port connected with the Slave-side of the APB decoder (After decoding).
The slave for APB is a slave port connected with the Master-side of the APB decoder (Before decoding).
Slave for APB is not "Intermediate port".
Bus Matrix and NoC
The Bus Matrix has predefined width of the data bus, one or more Master-side ports and decoders corresponding to the ports,
one or more Slave-side ports and arbiters corresponding to the ports.
NoC is a circuit generated by one generator execution. One or more Bus Matrixes and bridges are contained in a NoC.
Intermediate port
The port between a bus matrices and another bus matrices in the same NoC.
In other word, it means a port for which both "$Mst or $HMst" and "$Slv or $HSlv" are defined.
It doesn't include "slave for APB".
Slice circuit and Register Slice
Slice circuit and Register Slice are same meaning
Length
The length is a number of cells (number of RVALID and WVALID) in each transaction.
The value of ARLEN and AWLEN is smaller than length by one (Length-1).
DEF.pm and DEF_wrap.pm
DEF.pm and DEF_wrap.pm are files in which configurations are set, and it also is the input file of the generator.
Except for $Wrap_LP parameter, each parameter can be written in either DEF.pm or DEF_wrap.pm
Access right based QoS
It specifies a QoS method which is developed for R-Car Gen3 considering available entry of memory controller.
AXI arbiter can publish same number of transactions as distributed access right by ResourceAlloc module.
FuSa
Functional Safety logics including DCLS, EDC, Protocol check, DetFix check etc. See "AMBAgen_wrapper_Specification".
Bus Matrix
Master-side
(Slave I/F that ARM means)
Slave-side
(Master I/F that ARM means)
NOC
AXI Master
Intermediate port
AXI Slave
APB Slave
Bus Matrix
APB decoder
master port
slave port
APB slave port
slave for APB
(not Intermediate port)

## Outline
Outline
Supported protocols
Supported bus protocols are as follows.
[5 empty] | AXI | AHB | APB | HPB
|  | Master-side |  |  | ◎ | ◎ | - | -
|  | Slave-side |  |  | ◎ | ○ | ○ | ○
|  | Bus Matrix |  |  | ◎ | ○ | - | -
|  | Number of address bit |  |  | 32-64 | 32-64 | 32bit | 32bit
[5 empty] | ◎ | 32 and 64,128,256 bits in the width of the bus are supported.
[5 empty] | ○ | Only 32 bits in the width of the bus are supported.
[5 empty] | - | Not supported.
AXI : AXI3(AMBA3.0､ARM IHI 0022B)+AxQOS
AxLEN of 5-8bits are also supported (except for a part of bridge (X2X))
a part of ACElite port : AxSNOOP/AxDOMAIN/AxBAR (except for each bridge)
AHB: AHB-Lite(AMBA3.0,ARM IHI 0033A)
(HPROT is non-supported when converting it directly into APB. )
APB : APB 2.0(AMBA4.0､ARM IHI 0024C)
HPB: Rev3.1 (pcpu_n, pdma_n and pstp_clkpb_n are not supported).
Generator and generated RTL
At first, describe the configuration in the file named DEF.pm. Then execute the generator with the DEF.pm for generating a NoC circuit.
RTL of NoC is generated with one file named BUS_cat.v.
However, when the asynchronous register slice exists, the slice becomes another file named AMBAgen_asyncFF.v.
Whole structure
In the NoC circuit generated with one generator execution, plural modules such as Bus Matrix(es) and bridge(s) exist.
There are two kinds of Bus Matrix. One is for AXI and another is for AHB.
Refer to "Structure" sheet for details of the circuit configuration.
Refer to "Module list" sheet for details of the repertoire of the modules.
Behavior of the Bus Matrix
There are two kinds of Bus Matrix. One is for AXI and another is for AHB.
Refer to "Bus Matrix" sheet for details of the acceptance condition (scheme) and the arbitration method.
(1)AXI Bus Matrix
The acceptance condition of outstanding transactions (scheme) : 1. the slave and ID, 2. AWch, and Wch, 3. number of outstandings.
The arbiter in the Bus Matrix can choice the arbitration method by the setting or access to control registers.
The Bus Matrix returns error responses for the requests targetting at the address area where no slave is mapped (only when default
slave exists).
(2)AHB Bus Matrix
The arbiter in the Bus Matrix can choice the arbitration method by the setting or access to control registers.
The Bus Matrix returns error responses for the requests targetting at the address area where no slave is mapped.
Security control/Functional safety
- For AXI/APB commonly, Secure access protection using PROT[1] and USER signals is possible. Refer to "Security control" sheet (1) (2) (3).
- For AHB bus, MPU I/F to do memory protection can be generated. Refer to "Security control" sheet (4).
- For AXI/APB commonly, Safety access protection using a method of 32bit enable pin avoiding illegal access when fault occurs.
Refer to "Security control" sheet (1).
- For AXI/APB commonly, plural Secure/ Safety area can be set for each slave. Refer to "Security control" sheet (1).
- For Functional safety (DCLS, EDC, Protocol check, DetFix check etc), please refer "AMBAgen_wrapper_Specification".
Bridges and bus width conversion
The repertoire of the bridges and bus width conversion is as follows.
After conversion
|  |  |  | AXI | AHB | APB | HPB | SHwy
|  | Before conversion | AXI | ◎ | ◎ | ◎ | - | ◎
|  |  | AHB | ○ | - | ○ | ○ | -
|  |  | APB | - | - | - | ○ | -
|  |  | HPB | - | - | - | - | -
|  |  | SHwy | ○ | - | - | - | -
|  |  | ◎ | The bridge with the conversion of the protocol and the bus width exists (AXI-AXI converts bus width only).
|  |  | ○ | The bridge with the convertion of the protocol exists. The bridge can not convert the bus width.
|  |  | - | No bridge exists.
There are only single substance modules for SHwy (They aren't included in generated bus)
Single substance modules
Although they aren't included in generated bus, there are modules included in AMBAgen package and can be used with single
|  |  | S2X |  | SHwy->AXI bridge (without bus width conversion) (it is configured and generating by exclusive script)
|  |  | X2S |  | AXI->SHwy bridge (with bus width conversion)
|  |  | x2sb |  | AXI->SHwy bridge (without bus width conversion, many out- standing)
|  |  | tidbuf |  | tid store module for SHwy
|  |  | is_control |  | isreq/isack circuit for AXI
|  |  | pd_control |  | pdreq/pdack circuit for AXI
SHwy's specification of modules related SHwy is as follows:
SHwy: Rev1.05
RmodW, Swap, UserDefined, little, isreq/isack, and r_lck are non-supported.
BUS width is 128bit or 64bit. ADDRESS width is 32bit.
CAUTION:
(1)Access requst limitation from master IP while reset period
Master IPs must not send request while reset period. Because generated interconnect asserts ARREADY/AWREADY/WREADY
while reset period and this makes misrecognition of master IPs that they completed to send requests to the NoC.
When configuration is synchronized reset , it's necessary to apply clock once while resetting .
(2)Handling of write interleave
Write interleave isn't accepted (outside the operation guarantee) and not be generated .
(3)Lock mechanism
Input ports (ARLOCK/AWLOCK/HMASTLOCK) related to the lock exist and the values from these ports are propagated through
the NoC. But in AXI bus, the lock control by the values is not done.
In AHB bus, the lock control by the values is done for read access.
And a part of bridge (X2H(AXI-AHB), S2X(SHwy-AXI)) don't do even propagation.
(4)About exclusive access
Input ports (ARLOCK/AWLOCK) related to the exclusive access exist and the values are propagated only through the NoC .
Upsize, downsize and division of transaction are done regardress it is exclusive access or not , so if it is problem , attention is necessary .
(5)AXI4 support.
- AR/AWREGION are not supported.
- A part of bridge (X2X) doesn't support transaction whose length is more than 16
- R/WUSER for parity are supported by AXI bus matrix, RegSlice, X2X and X2P(AXI-APB) bridge.
- R/W/BUSER except for parity are supported by AXI bus matrix, RegSlice and X2P(AXI-APB) bridge
- AR/AWUSER are supported.
- For masters who don't have WID, it is necessary to connect WIDgen and generate WID.
- ACElite signal is supported only by main AXI bus matrix (AXI decoder, arbiter, slice circuit)
See "Restriction list" sheet for details of restrictions

## Structure
Structure of NoC
The entire structure of NoC.
The entire block diagram is shown below.
Master-side
Slave-side
Under the top layer, the semi top layer exists. Under the semi top layer, the AXI Bus Matrix and the AHB Bus Matrix exist.
The top layer always exists.
The semi top layer exists only when AXI Bus Matrix is used . It doesn't exist when only AHB Bus Matrix exists .
The AXI Bus Matrix exists only when $Mst/$Slv is specified in DEF.pm.
The AHB Bus Matrix exists only when $Hmst/$Hslv is specified in DEF.pm.
Bridges and modules for convering bus width exist before and/or after the AXI Bus Matrix and the AHB Bus Matrix.
Bridges commented "frequency division is possible" can do frequency division (e.g. AXI-APB bridge : AXI:APB=n:1, n is integer) from clock before conversion to clock after conversion . Others cannot do it .
(*1) When the same name is specified with $Mst and $Slv, the port becomes an intermediate port and both are connected each other under the top layer.
AXI Bus Matrixes in a NoC have to be connected are connected by this way.
(*2) When the same name is specified with $Hmst and $Slv (There is H option), the port becomes an intermediate port and both are connected each other under the semi top layer.
AXI Bus Matrix in a NoC and AHB Bus Matrix in the same NoC have to be connected are connected by this way.
(*3) When the same name is specified with $Mst (with H option) and $Hslv, the port becomes an intermediate port and both are connected each other under the semi top layer.
AXI Bus Matrix in a NoC and AHB Bus Matrix in the same NoC have to be connected are connected by this way.
(*4) When the same name is specified with $Hmst and $Hslv, the port becomes an intermediate port and both are connected each other under the AHB bus matrix layer.
AHB Bus Matrixes in a NoC have to be connected are connected by this way.
Restriction
All bus matrices in the same NoC must be synchronization and same frequency .
In other words, you must not put asyncronous or clock division slice circuit at intermediate port.
Structure of the AXI Bus Matrix
The structure of the AXI Bus Matrix is shown below.
This diagram shows the structure of the AXI Bus Matrix that connects two masters and two slaves.
There is no top layer of the AXI Bus Matrix at all.
The AXI Bus Matrix is composed of the decoders for each master and arbiters for each slaves. The decoders and arbiters exist for read and write.
Moreover, the Slice circuit is arranged on the Master-side and the Slave-side.
The dotted line shows that the circuit prepared each master/slave. A dotted line circuit increases when master/slave's number increases.
Structure of the AHB Bus Matrix
The structure of the AHB Bus Matrix is shown below.
This diagram shows the structer of the AHB Bus Matrix that connects two masters and two slaves.
There is top layer of the AHB Bus Matrix.
The AHB Bus Matrix is composed of the decoders for each master and arbiters for each slaves.
The Slice circuit can be arranged on the Master-side or the Slave-side.
Bus bridge of AHB->HPB can be arranged on the Slave-side and make it HPB I/F.
The dotted line shows that the circuit prepared each master/slave. A dotted line circuit increases when master/slave's number increases.
Only 32 bits are possible.
Slice circuit 1
Read side 1
Write side 1
Slice circuit 2
Read side 2
Write side 2
Decoder 1
(for read)
Decoder 1
(for write)
Decoder 2
(for read)
Decoder 2
(for write)
Arbiter a
(for read)
Arbiter a
(for write)
Arbiter b
(for read)
Arbiter b
(for write)
Slice circuit a
Read side a
write side a
Slice circuit b
Read side b
Write side b
Master
Slave
Clock control signal generation circuit
Top layer
Semi top layer
AHB Bus Matrix
APB decoder
AXI-SHwy bridge
(conversion of width of + bus)
AHB-AXI bridge
AXI-AHB bridge
(conversion of width of + bus)
AXI-APB bridge
(conversion of width of + bus)
AHB-APB
bridge
Register of
control/state
AXI
AHB
AXI
SHwy
APB-HPB
bridge
HPB
APB
AXI Bus Matrix
AHB
(*1)
Intermediate port
Conversion of
AXI bus's width
AHB
AXI
AHB-AXI bridge
AHB
AXI-AHB bridge
(conversion of width of + bus)
AHB
APB decoder
APB
AXI
Conversion
of AXI bus's
width
Register of
control/state
AHB-AXI bridge
Conversion of
AXI bus's width
Default slave
(for error reply)
WID
generation
AXI
SHwy-AXI
bridge
SHwy
AXI Bus Matrix
SHwy
RAW/WAR
control
SHwy
APB-HPB
bridge
HPB
Conversion
of AXI bus's
width
Conversion of
AXI bus's width
Conversion
of AXI bus's
width
SHwy-AXI
bridge
SHwy-AXI
bridge
frequency division is possible
AHB Bus
Matrix
same
module
Master 1
Master 2
Slave a
Slave b (HPB I/F)
AHB Bus Matrix
Top
Clock control signal generation circuit
AHB->HPB Bus Bridge
slice circuit 1
Decoder 1
Decoder 2
Arbiter a
Arbiter b
slice circuit a
Only either can exist. The APB bus connected to them must be synchronized with AXI/AHB bus .
NoC
(*2)
Intermediate port
(*3)
Intermediate port
(*4)
Intermediate port

## Composition example
Composition example
This diagram shows the structure of the Cortex-A9 verification environment.
The blue part is AXI Bus Matrix. There is no AHB Bus Matrix.
The upper line in each box are module name and lower line in each box are instance name. Names outside of the box are port name of VALID signal.
The master and slave are as follows.
| Name of master | Protocol | Width of bus | Connected slave
| CA90 | AXI | 64bit | All
| CA91 | AXI | 64bit | All
| AHBAP | AHB | 32bit | IntMem
| Name of slave | Protocol | Width of bus | Connected master
| IntMem | AXI | 64bit | All
| SysAPB1 | APB | 32bit | CA90､CA91
| SysAPB2 | APB | 32bit | CA90､CA91
| SysAPB3 | APB | 32bit | CA90､CA91
| TUBE | AHB | 32bit | CA90､CA91

## Bus matrix
Scheme of the AXI Bus Matrix
The Outstanding transaction acceptance condition (scheme) is as follows.
In the sentence, xxx is a name of the master.
(1) Scheme related to slave and ID
Was 'o' specified with $Mst of DEF.pm?
[9 empty] | No |  |  |  |  | Yes
|  | xxx_CONF[25:24] |  |  |  | Excluding 10 |  |  | (1a) |  |  |  |  | (1a)
[6 empty] | 10 | [7 empty] | (1b)
|  | (1a) | Only the requests for the same slave as earlier outstanding transaction are accepted.
|  | (1b) | The requests for the same slave as earlier transaction and the requests whose ID is differ from earlier outstanding requests are accepted.
The request whose ID is equal to at least one of the earlier outstanding requests and targets at another slave is not accepted.
When the master doesn't have ID (When x is not in ID in DEF.pm), all requests for another slave are not accepted.
(2) Scheme related to AWch and Wch on write side
|  | xxx_CONF[14] |  |  |  | 0 | (2a)
[6 empty] | 1 | (2b)
|  | (2a) | Only one write request whose AWch is accepted and whose Wch is not accepted is accepted.
That is, when the early write request doesn't do the Wch acceptance completion, the following write request is not accepted.
|  | (2b) | Only the number specified by Type in $Slv in DEF.pm of write requests whose AWch are accepted and whose Wch are not accepted are accepted.
(3) Scheme related to outstanding number
|  | xxx_CONF[25:24] |  |  |  |  | Excluding 01 |  | (3b)
[7 empty] | 01 |  | (3a)
|  | (3a) | The arbiter in the AXI Bus Matrix accepts new request when outstanding number is 0.
|  | (3b) | The arbiter in the AXI Bus Matrix accepts new request when outstanding number is smaller than this:
- When control register xxx_MAXOS*(* is read side:R/write side:W) exists : the value of control register
- When it doesn't exist : the number specified with Type of $Mst of DEF.pm.
Extended adress mode of AXI Bus Matrix
Usually, AXI decoder uses only address signal xxx_ARADDR/xxx_AWADDR for address decode.
By setting of configration, "Extended address mode" is possible. It uses control register or external input terminal's
value as mode signal for address decode with address signal.
Mode signal may be received from external input terminal, be received from control register or be fixed.
In the figure, xx1, xx2 and xx3 is a name of the master.
a:bit number of address
n:bit number of mode signal
(specified by $DecModeSlv)
Arbitration method of the AXI Bus Matrix
Arbitration scheme of read side and write side can be set independently. And each arbiter works independently.
Each slave's QoS use existence is decided by the QoS specification with $Slv or $LeafQOS for each slave in DEF.pm.
In the sentence, xxx is a name of the master.
(1) When you specify 0 or QT by the QoS specification of $Slv and don't specify $LeafQOS{slave name}
The arbitration method of the specified direction (read or write) of the slave is round-robin.
For example, when there are 5 masters 1,2,3,4,5 and 2 is selected in a cycle, next priority becomes in order of 3,4,5,1,2.
when 4 is selected in a cycle, next priority becomes in order of 5,1,2,3,4.
The arbitration result is reflected in next cycle. Therefore, the same master can be taken consecutively twice.
VALID of master 1
VALID of master 1
VALID of master 2
[5 empty] | arbitration result | - | 1 | 1 | 2 | 2 | 1 | 2 | 1 | 1
[5 empty] | taken master | - | - | 1 | - | 2 | 2 | 1 | 2 | 1
(2) When you specify Q by the Qos specification of $Slv
The arbitration method of the specified direction (read or write) of the slave is a method using legacy QoS.
Refer to "Bus Arbiter specifications" for details.
The control register (The read side: xxx_R_QOSCONF[31:0] and write side: xxx_W_QOSCONF[31:0]) is connected with the decoder.
The method (operational mode) is decided depending on the value of the QOSMD bit (1:0).
|  |  | QOSMD |  | Operational mode
|  |  |  | 00 | Counter mode of permissible waiting time
|  |  |  | 01 | Bandwidth regulator mode
|  |  |  | 10 | External QOS signal control mode
|  |  |  | 11 | QOS through mode
QoS signals are 16 levels of 0-15, and it is propagated on AxQOS[3:0](x is R or W) signal wires.
The arbiter choices the master with higher QoS level. The arbiter choices master by the round-robin system among masters at the same QoS level.
The register slice replace the value of AxQoS signal in its buffer to the supplied QoS value when the supplied value is higher than the value in the buffer.
(QoS passing function).
Like (1), the arbitration result is reflected in next cycle. Therefore, the low priority master can be taken.
(3) When you specify $LeafQOS{slave name}
The arbitration method of the specified direction (read or write) of the slave is a method using access right based QoS.
An I/F between arbiter and L-STATQ is set and arbiter receives "access right" using it and sends a transaction to slave only when access right exists.
Arbiter doesn't send transaction when access right doesn't exist.
And arbiter receives QoS value and lack degree of each master from L-STATQ and does arbitration between each master.
See "AXI arbiter R" sheet for details.
The arbitration result is reflected in same cycle.
HSEL, HREADY, HMASTLOCK, HRESP and HUSER of the AHB Bus Matrix
There aren't any decoder who generates HSEL nor mutliplexer who selects HRDATA in AMBAgen's bus.
HSEL is generated but it is merely 0 when HTRANS=IDLE and 1 when other case.
There isn't HREADYIN. Connect the HREADYOUT signal of the slave to HREADYIN of slave.
Arbitration reflecting HMASTLOCK's value is done limiting for read-modify-write purpose.
Although HRESP is 1bit in specification of AHB-lite, there are 2bit in AMBAgen's bus. Fix HRESP[1] to 0 and use HRESP[0].
About HUSER, refer "USER signals of AHB" in "USER signals" sheet
Arbitration method of the AHB Bus Matrix
The arbitration result is reflected in same cycle.
Following 3 methods are supported as arbitration method.
1. Round Robin method
It uses Round Robin method for all masters .
2. Fixed Priority method
It uses Fixed Priority method for all masters .
3. Round Robin method with Fixed Priority method
It used Rond Robin method between specified groups. It used Fixed Priority method in group.
Setting of Configuration
It is selected by configuration setting whether to select above method of 1. or the method to select 2. or 3. by control register.
In the latter case, grouping and Fixed Priority are specified by the configuration.
Control Register
In the case to select 2. or 3. by control register, control register is generated.
The selection of Round Robin method with Fixed Priority method and Fixed Priority method is done by setting of control register.
Fixed Priority method is the default.
(AHB slave name)_SLVCONF[5:4] :
00 Fixed Priority method (default)
01 Round Robin method with Fixed Priority method
10, 11 impossible to set
Round Robin method with Fixed Priority method
Setting in DEF.pm
No setting
Round Robin method
$HarbGrp{AHB slave name} = ["m0 m1 m2", "m10 m11", "m20 m21"];
Masters in " " are same group. In other words, m0, m1, m2 are same group. And m10, m11 are same group. And m20, m21 are same group.
When Fixed Priority method is selected by Control Register
Left side is high priority and Right side is low priority without depending on " "
The order of Fixed Priority is m0, m1, m2, m10, m11, m20, m21.
When Round Robin method with Fixed Priority method is selected by Control Register
It is Fixed Priority (left side is high priority and right side is low priority) in same group (in " ").
In other words, the order is m0->m1->m2 for m0,m1,m2. m10->m11 for m10,m11. m20->m21 for m20,m21.
It is Round Robin method between group and group.
In other words, between group (m0 m1 m2) and group (m0 m1) and group (m20 m21) are Round Robin method.
e.g.
(m0～m5 : master name)
$HarbGrp{AHB slave name} = ["m0 m1", "m2 m3 m4 m5"];
When Fixed Priority method is selected by Control Register
m0＞m1＞m2＞m3＞m4＞m5 (Fixed priority)
When Round Robin method with Fixed Priority method is selected by Control Register
m0＞m1 (Fixed priority)
m2＞m3＞m4＞m5 (Fixed priority)
The arbitration between (m0,m1)group and (m2,m3,m4,m5)group is Round Robin.
$HarbGrp{AHB slave name} = ["m0 m1", "m2 m3", "m4 m5"];
When Fixed Priority method is selected by Control Register
m0＞m1＞m2＞m3＞m4＞m5 (Fixed priority)
When Round Robin method with Fixed Priority method is selected by Control Register
m0＞m1 (Fixed priority)
m2＞m3 (Fixed priority)
m4＞m5 (Fixed priority)
The arbitration between the 3 groups: (m0,m1)group , (m2,m3)group and (m4,m5)group are Round Robin.
(Attention : only when Round Robin method with Fixed Priority method is specified)
$HarbGrp{AHB slave name} = ["m0", "m1 m2 m3 m4 m5"];
When Fixed Priority method is selected by Control Register
m0＞m1＞m2＞m3＞m4＞m5 (Fixed priority)
When Round Robin method with Fixed Priority method is selected by Control Register
m1＞m2＞m3＞m4＞m5 (Fixed priority)
The arbitration between (m0)group and (m1,m2,m3,m4,m5)group is Round Robin.
m0
m1
m2
m3
m4
m5
m0
m1
m2
m3
m4
m5
m0
m1
m2
m3
m4
m5
Mode signal is fixed for a Master whose mode signal is fixed
using mode signal received from control register
using mode signal received from external input pin
Control register module
{n{1'b0}}
decoder xx1
xx1_AxADDR[a-1:0]
xx2_DECMODE[n-1:0]
decoder xx2
xx3_DECMODE[n-1:0]
decoder xx3
arbiter yy2
xx2_AxADDR[a-1:0]
xx3_AxADDR[a-1:0]
arbiter yy1
Mode=00
$DecModeSlv{yy1}=00
$DecModeSlv{yy2}=01
Mode=01
Mode=00
Mode
Addr
Mode
Addr
Mode
Addr
Mode=00
Mode=01

## Security control
Security control
In this sheet, xxx is a name of the master, yyy is a name of the slave, and zzz is a name of the APB slave, ppp is bus name.
(1) Secure/Safety function in AXI decoder/APB decoder
Common access control for Secure/Safetyis done in AXI decoder/APB decoder.
Configuration （DEF.pm）
|  |  | $GrpCtl{yyy}=2; |  |  | ( for AXI slave)
|  |  | $GrpCtlAPB{zzz}=2; |  |  | ( for APB slave)
It specifies target slaves of Secure.
|  |  | $GrpCtlAddr{yyy_<n>}=[qw¦…¦]; |  |  |  |  | ( for AXI slave) |  |  |  | <n>: a number from 0,1,2...
|  |  | $GrpCtlAPBAddr{zzz_<n>}=[qw¦…¦]; |  |  |  |  | ( for APB slave)
It specifies plural settings in 1 decoder (divide Security Area)
|  |  | $SafCtl{yyy}=2; |  |  | ( for AXI slave)
|  |  | $SafCtlAPB{zzz}=2; |  |  | ( for APB slave)
It specifies target slaves of Ssfety.
|  |  | $SafCtlAddr{yyy_<n>}=[qw¦…¦]; |  |  |  |  | ( for AXI slave) |  |  |  | <n>: a number from 0,1,2...
|  |  | $SafCtlAPBAddr{zzz_<n>}=[qw¦…¦]; |  |  |  |  | ( for APB slave)
It specifies plural settings in 1 decoder (divide Safety Area)
|  |  | $GrpAsync{yyy}=1; |  |  | (for AXI slave)
|  |  | $GrpAPBAsync=1; |  |  | (for APB slave)
|  |  |  | It specifies target slave of insertion double FF for asynchronous secure signales. | [13 empty] | Using 2xFF insertion is recommended from using this.
|  |  | $SafAsync{yyy}=1; |  |  | (for AXI slave)
|  |  | $SafAPBAsync=1; |  |  | (for APB slave)
|  |  |  | It specifies target slave of insertion double FF for asynchronous safety signales. | [13 empty] | Using 2xFF insertion is recommended from using this.
Outline/Function
These access control is done for both AXI/APB. Blue line is not used actually.
Secure (AXI, APB)
Secure (AXI, APB)
Actual signal name is as this:
* Single setting
Secure (AXI)
[5 empty] | AxPROT[1] |  |  |  |  | xxx_AxPROT[1]
[5 empty] | [SEC1GRPCR :SEC0GRPCR] |  |  |  |  | xxx_AxUSER[SecU:SecL] |  |  | (*2)
[5 empty] | SECSEL |  |  |  |  | secsel_yyy_n |  |  | (*1)
[5 empty] | [SECGRP1COND :SECGRP0COND] |  |  |  |  | sec_grp_cond_yyy_n[1:0] |  |  | (*1)
[5 empty] | SECRO |  |  |  |  | sec_ro_yyy |  |  | (*1)
Secure (APB)
[5 empty] | AxPROT[1] |  |  |  |  | yyy_PPROT[1]
[5 empty] | [SEC1GRPCR :SEC0GRPCR] |  |  |  |  | yyy_PUSER[SecU:SecL] |  |  | (*2)
[5 empty] | SECSEL |  |  |  |  | secsel_zzz_n |  |  | (*1)
[5 empty] | [SECGRP1COND :SECGRP0COND] |  |  |  |  | sec_grp_cond_zzz_n[1:0] |  |  | (*1)
[5 empty] | SECRO |  |  |  |  | sec_ro_zzz |  |  | (*1)
Safety (AXI)
[5 empty] | [SA1GRPCR :SA0GRPCR] |  |  |  |  | xxx_AxUSER[SafU:SafL] |  |  | (*3)
[5 empty] | enable_x (x : r or w) |  |  |  |  | saf_enable_x_yyy[15:0] |  |  | (*1)
Safety (APB)
[5 empty] | [SA1GRPCR :SA0GRPCR] |  |  |  |  | yyy_PUSER[SafU:SafL] |  |  | (*3)
[5 empty] | enable_x (x : r or w) |  |  |  |  | saf_enable_x_zzz[15:0] |  |  | (*1)
* Plural settings
Secure (AXI)
[5 empty] | AxPROT[1] |  |  |  |  | xxx_AxPROT[1]
[5 empty] | [SEC1GRPCR :SEC0GRPCR] |  |  |  |  | xxx_AxUSER[SecU:SecL] |  |  |  | (*2)
[5 empty] | SECSEL |  |  |  |  | secsel_yyy_n_<n> |  |  |  | (*1) | <n>: number defined in $GrpCtlAddr{yyy_<n>}
[5 empty] | [SECGRP1COND :SECGRP0COND] |  |  |  |  | sec_grp_cond_yyy_n_<n>[1:0] |  |  |  | (*1)
[5 empty] | SECRO |  |  |  |  | sec_ro_yyy_<n> |  |  |  | (*1)
Secure (APB)
[5 empty] | AxPROT[1] |  |  |  |  | yyy_PPROT[1]
[5 empty] | [SEC1GRPCR :SEC0GRPCR] |  |  |  |  | yyy_PUSER[SecU:SecL] |  |  |  | (*2)
[5 empty] | SECSEL |  |  |  |  | secsel_zzz_n_<n> |  |  |  | (*1) | <n>: number defined in $GrpCtlAPBAddr{zzz_<n>}
[5 empty] | [SECGRP1COND :SECGRP0COND] |  |  |  |  | sec_grp_cond_zzz_n_<n>[1:0] |  |  |  | (*1)
[5 empty] | SECRO |  |  |  |  | sec_ro_zzz_<n> |  |  |  | (*1)
Safety (AXI)
[5 empty] | [SA1GRPCR :SA0GRPCR] |  |  |  |  | xxx_AxUSER[SafU:SafL] |  |  |  | (*3)
[5 empty] | enable_x (x : r or w) |  |  |  |  | saf_enable_x_yyy_<n>[15:0] |  |  |  | (*1) | <n>: number defined in $SafCtlAddr{yyy_<n>}
Safety (APB)
[5 empty] | [SA1GRPCR :SA0GRPCR] |  |  |  |  | yyy_PUSER[SafU:SafL] |  |  |  | (*3)
[5 empty] | enable_x (x : r or w) |  |  |  |  | saf_enable_x_zzz_<n>[15:0] |  |  |  | (*1) | <n>: number defined in $GrpCtlAPBAddr{zzz_<n>}
These processing are done for each Secure/Safety.
When prohibitted access error occurs, SourceID (*4) and address are stored in register and error register's
bit correponding to target slave becomes 0 and interruput (error) signal becomes 1.
While interrupt signal is 1, even if new error occurs, register which stores SourceID and address are not overwritten.
So only first error's SourceID and address are stored.
Each bit in error register is cleared by written 1.
When error register's all bit are cleared to 0, interrupt signal becomes 0.
Prohibitted access :
Secure : "Not Acc" in above table (e.g. SECSEL=1 and AxPROT[1]=1)
Safety : enable_x[xUSER[5:2] ]==0 in above circuit (e.g. xUSER[5:2]=2 and enable_x=1100..0010 )
Registers related to access error
These registers are generated one for each bus.
These are all 32bits and right filling.
Initial value is all 0.
The address is described in *.html file generated by AMBAgen.
SECERRn/SAFERRn may be generated as multi registers when number of slave is more than 32 (n is number beginning from 0).
|  |  |  | ppp_SECERRn |  | (number of slave) bit |  |  |  |  | Secure error register. It is cleared to 0 when 1 is written.
1 : Secure error occured and interrupt signal is asserting. 0 : Error does not occured
|  |  |  | ppp_SECID |  | 8bit |  |  |  |  | SourceID of transaction for which Sacure error occurs. Can't be written.
|  |  |  | ppp_SECADDRU |  | 32bit |  |  |  |  | Address[*:32] of transaction for which Sacure error occurs. Can't be written.
|  |  |  | ppp_SECADDRL |  | 32bit |  |  |  |  | Address[31:0] of transaction for which Sacure error occurs. Can't be written.
|  |  |  | ppp_SAFERRn |  | (number of slave) bit |  |  |  |  | Safety error register. It is cleared to 0 when 1 is written.
1 : Safety error occured and interrupt signal is asserting. 0 : Error does not occured
|  |  |  | ppp_SAFID |  | 8bit |  |  |  |  | SourceID of transaction for which Safety error occurs. Can't be written.
|  |  |  | ppp_SAFADDRU |  | 32bit |  |  |  |  | Address[*:32] of transaction for which Safety error occurs. Can't be written.
|  |  |  | ppp_SAFADDRL |  | 32bit |  |  |  |  | Address[31:0] of transaction for which Safety error occurs. Can't be written.
Output pins related to access error
These output pins are generated one for each bus
|  |  |  | errreq_ppp_secacerr_p |  |  | Secure error interrupt
|  |  |  | errreq_ppp_saacerr_p |  |  | Safety error interrupt
Note:
(*1) When parameter of double FF insertion for asynchronous is set, double FF is inserted to corresponding signals of (*1).
(*2) SecU==1, SecL==0. They can be defined by $GrpUserL but currently it is fixed to a decided value.
(*3) SafU==5, SafL==2. They can be defined by $GrpUserL but currently it is fixed to a decided value.
(*4) SourceID is a unique ID of a Master in AxUSER
(2) Control in APB decoder by PPROT[1] (NS bit)
The access control (security control) by PPROT[1] (NS bit) is executed for each APB slave.
In the case PPROT[1]==1 (non-secure), write accesses to an APB slave whose yyy_SECCTL is 1 are igonored and read data from the slave are changed to all 0.
n:Number of APB slaves that connected with the slave
The control input signal is the following.
|  |  |  | control input signal name |  |  |  |  | Treatment of bit that is 0 | [6 empty] | Treatment of bit that is 1
|  |  |  | yyy_SECCTL[n-1:0] Each bit deals with each APB slave. When wrapper is used, zzz_PSECSEL in wrapper hierarchy. |  |  |  |  | No security control is applied on the corresponding APB slave (accessible). | [6 empty] | If it is PPROT[1]=1, write accesses to the corresponding slave are ignored and read data from the slave are changed to 0.
Additional signals of the APB decoder is the following.
|  |  |  | Signal name |  |  |  |  | Meaning
|  |  |  | yyy_SECCTL[n-1:0] |  |  |  |  | Enable bit of security control.
|  |  |  | yyy_PPROT[1] |  |  |  |  | 0:Secure 1:non-secure (NS bit)
(3) Control in AXI decoder by NS bit
The NS bit is used when security control is done in the AXI decoder.
In the case AxPROT[1]==1 (non-secure), at a slave specified by the control input signal, write accesses are ignored , read data from the slave are changed to all 0
and error response is returned.
n:Number of slaves who connected with the master
m:Number of bits specified with $GrpCtl
The control input signal is as follows.
|  |  |  | control input signal name | [5 empty] | Treatment of bit that is 0 | [6 empty] | Treatment of bit that is 1
|  |  |  | xxx_SECCTL[n-1:0] each bit deals with each slave. | [5 empty] | Security is not controlled about the corresponding slave. | [6 empty] | When AWPROT[1]=1, write access to the corresponding slave is ignored. When ARPROT[1]=1 read data from the corresponding slave are changed to all 0.
Additional signals of the AXI decoder are as follows.
|  |  |  | Signal name | [5 empty] | Meaning
|  |  |  | xxx_SECCTL[n:0] | [5 empty] | Enable bit of the security control.
|  |  |  | yyy_AxPROT[1] | [5 empty] | NS bit (0:secure 1:non-secure)
The correspondense of each bit of control input signal and slave of (2)(3) is described in "sec_info.txt" file under AMBAgen execution directory.
When wrappaer is used, only (3)'s one is described.
(4)Control in AHB decoder by MPU (Memory Protection Unit) I/F
The access control (security control) by secerr/slverr which come from external MPU module is executed in AHB decoder.
It doesn't refer HPROT signal.
Sec-MPU makes *_secerr 1 when it stops transaction same timing with master port (Sec-MPU2 in following figure).
RegSlice retimings and sends *_secerr to decoder (RegSlice2 in following figure).
M-MPU refers *_HADDR and *_HWRITE and makes *_msterr 1 when it stops transaction and sends it to Bus Error Info. *_msterr isn't sent to decoder.
Sec-MPU also can refer *_HADDR and *_HWRITE and makes *_secerr 1 and send it to decoder (Sec-MPU1 in following figure).
S-MPU just sends register's value to decoder as *_X_slverr. And when *_X_serrpls is asserted, S-MPU judges that error occured and generate interrupt, etc.
Decoder returns error response and doesn't send transaction to arbiter when *_secerr or *_X_slverr is 1.
And when decoder returns error response for S-MPU, decoder informs to S-MPU that error occurs by asserting *_X_serrpls.
X is R or W. R is used for read transaction and W is used for write transaction.
Arbiter (intermediate port's one specified in $MMPU. Arbiter1 in following figure) sends to Bus Error Info *_mstsel that specifies which master is selected with
same timeng as HTRANS=2,3.
(*1) Same timing with decoder's signal
(*2) Same timing with decoder's signal incase of $MMPU. Same timing with master port's signal incase of $MMPU2.
(*3) Static signals (changes only when register is written)
(*4) Pulse signals (o usually. When error occurs, it becomes 1 only one cycle)
(*5) High enable and valiable when HTRANS from arbiter to decoder is 2 or 3 (same timing with (*1)(*2))
The control input signal is the following.
|  |  |  | control input signal name |  |  |  |  | AHB decoder's movement when it is 0 | [6 empty] | AHB decoder's movement when it is 1
|  |  |  | xxx_secerr |  |  |  |  | Normal decode operation | [6 empty] | Error response is returned and write is ignored and all 0 is returned for read.
|  |  |  | xxx_yyy_R_slverr |  |  |  |  | Normal decode operation for Read transactions | [6 empty] | Error response and all 0 is returned for read.
|  |  |  | xxx_yyy_W_slverr |  |  |  |  | Normal decode operation for Write transactions | [6 empty] | Error response is returned write is ignored
Signals who express error are the following.(only when $SMPU is pecified)
|  |  |  | Signal name |  |  |  |  | Meaning
|  |  |  | xxx_yyy_R_serrpls |  |  |  |  | It is asserted only 1 cycle when read transaction error occured by S-MPU
|  |  |  | xxx_yyy_W_serrpls |  |  |  |  | It is asserted only 1 cycle when write transaction error occured by S-MPU
Other additional signals are the following.(only when $MMPU is pecified)
|  |  |  | Signal name |  |  |  |  | Meaning
|  |  |  | xxx_MMPU_HTRANS[1:0] |  |  |  |  | HTRANS which is same as AHB decoder input
|  |  |  | xxx_MMPU_HREADY |  |  |  |  | HREADY which is same as AHB decoder output
|  |  |  | xxx_MMPU_HWRITE |  |  |  |  | HWRITE which is same as AHB decoder input
|  |  |  | xxx_MMPU_HADDR[*:0] |  |  |  |  | HADDR which is same as AHB decoder input
|  |  |  | www_xxx_mstsel |  |  |  |  | signal which expresses which master intermediate port's arbiter selectes (www is master of intermediate port's arbiter)
X2P
APB decoder
AXI Bus Matrix
PWDATA[31:0]
PADDR[31:0]
PSEL
･････
Master 0
Master 1
Control
register
PPROT[1]
PSEL0
PSEL1
PSELn-1
It is one bit in each yyy_SECCTL[n-1:0] APB slave.
AxPROT[1]
PRDATA[31:0]
PRDATA0[31:0]
PRDATA1[31:0]
PRDATAn-1[31:0]
With DEF.pm
The red circuit is added for the slave that is specified to $SecCtl {(Slv name)} =1.
The parameter (set value) must be set to one.
Example:
$Slv{rtapb1} =[qw|32 0 0 1 111111111100xxxx|];
$SecCtl{rtapb1}=1;
Arbiter
Decoder
Control register
Slave 1
Slave 0
Slave n-1
Default slave
AXI bus matrix
When yyy_SECCTL== 1(non-sercure) and
PPROT[1]==1, PSELx of APB slave x is not
asserted. In this case, write accesses for the slave
are ignored and read data from the slave are
changed to all 0.
With DEF.pm
The red circuit is added for the slave that is specified to $SecCtl {($Mst name)} =1
The parameter (set value) must be set to one. Example:
$Mst{dmax_rdm} =[qw|00xxxxxxxx 8oLa 8oLa rtapb1rtapb2 rtapb3|];;
$SecCtl{dmax_rdm}=1;
It is one bit in each xxx_SECCTL
n-1:0 connection slave.
When xxx_SECCTL==1 and AxPROT[1]==1(non-secure), accesses to slave x goes to the default slave. As a result, write accesses to the slave x are ignored and read data from the slave x are changed to all 0 and error response is returned.
Decoder
AxUSER[m-1:0]
AxPROT[1]
As for the signal name, yyy _ actually adheres to the head in AxPROT, PSEL, PPROT, PADDR, PWDATA, and PRDATA. In PSELx and PRDATAx, zzz _ adheres to the head. x doesn't adhere.
As for the signal name, xxx _ actually adheres to the head in AxUSER and AxPROT.
Master
Arbiter
Arbiter
With DEF.pm, masters that
$MMPU{(Mst name)}=1 or
$MMPU2{(Mst name)}=1
is specified are target o be added the circuits as described in below.
And, masters connected to a slave that
$SMPU{(Slv name)}=1
is specified are target o be added the circuits as described in below.
AHB decoder 1
AMBAgen bus
Sec-MPU2
PC,HMASTERD/S
CPU
AHB decoder 2
RegSliceAhb2
S-MPU
*_secerr (*2)
master 2
generated when $MMPU2 is specified
generated when $SMPU is specified
It is impossible to specify both $MMPU2 and $MMPU to same master
Can be specified for masters that have synchronous (not frequency conversion) RegSlice
*_X_slverr
(X=R or W)
(static signal (*3))
*_X_serrpls
(X=R or W) (*4)
*_X_slverr
(X=R or W)
(static signal) (*3)
*_X_serrpls
(X=R or W) (*4)
*_HTRANS,
*_HREADY,
*_HADDR,
*_HWRITE
(*1)
Arbiter1
generated when $MMPU is specified
master 1a
M-MPU
*_secerr (*2)
Sec-MPU1
master 1b
*_mstsel (*5)
Bus Error Info
*_msterr (*2)
Secure error occurs when "Not Acc" in this table
enable_r(16bit)
APB decoder
PUSER[5:2] (4bit)
decode
16
16
16
1 : safety error
4
enable_x(16bit)
AXI decoder x
AxUSER[5:2] (4bit)
decode
16
16
16
1 : safety error
4
sel
enable_w(16bit)
PWRITE
x : r or w
Safety (AXI)
Safety (APB)
decode
0000 -> 0000000000000001 0001 -> 0000000000000010 0010 -> 0000000000000100 0011 -> 0000000000001000 0100 -> 0000000000010000 0101 -> 0000000000100000 0110 -> 0000000001000000 0111 -> 0000000010000000
: 1110 -> 0100000000000000 1111 -> 1000000000000000
safety error occurs when enable_x[AxUSER[5:2] ]==0
safety error occurs when enable_x[PUSER[5:2] ]==0
(x : r or w)

## USER signals
USER signals of AXI
USER signals are established every each channel of AXI.
About Functional safety (DCLS, EDC, Protocol check, DetFix check etc), please refer "AMBAgen_wrapper_Specification".
(1) Specifying USER signals in DEF.pm
Global Parameters
|  |  | $ARUserWidth | [7 empty] | bit width of ARUSER (minimum 1)
|  |  | $AWUserWidth | [7 empty] | bit width of AWUSER (minimum 1)
|  |  | $RUserWidth | [7 empty] | bit width of RUSER (minimum 0) |  |  |  |  | Currently, cannot be specified (fixed to 0).
|  |  | $WUserWidth | [7 empty] | bit width of WUSER (minimum 0) |  |  |  |  | Currently, cannot be specified (fixed to 0).
|  |  | $BUserWidth | [7 empty] | bit width of BUSER (minimum 0) |  |  |  |  | Currently, cannot be specified (fixed to 0).
Parameters for each master/slave :
|  |  | $ARUserbit{master/slave name} | [7 empty] | bit width of specified master/slave's ARUSER
|  |  | $AWUserbit{master/slave name} | [7 empty] | bit width of specified master/slave's AWUSER
|  |  | $RUserbit{master/slave name} | [7 empty] | bit width of specified master/slave's RUSER
|  |  | $WUserbit{master/slave name} | [7 empty] | bit width of specified master/slave's WUSER
|  |  | $BUserbit{master/slave name} | [7 empty] | bit width of specified master/slave's BUSER
|  |  | $Parity_User{master/slave name}=1 | [7 empty] | parity is used at specified master/slave (not used in default)
Attention:
- $Parity_User is common for Read side/Write side . The bit width of USER signals for parity is calculated automatically from bus width.
- If both $RUserWidth/$WUserWidth/$RUserbit/$WUserbit and $Parity_User(bit width is calculated automatically) are specified,
the bit width of RUSER/WUSER is the total of both (Higher bit becomes the parity)
- $RUserbit/$WUserbit/$BUserbit/$Parity_User/$EDC_User are necessary to be specified also for intermediate port if the USER signal is used.
- When RUSER/WUSER is used for parity and BUSER isn't used, $R/W/BUserWidth nor $R/W/BUserbit isn't necessary to be specified .
- The bit width of $RUserbit/$WUserbit don't include the bit width of Parity but includes the bit width of EDC.
(2) modules that supports USER signals
AXI bus matrix (including RegSlice), X2X (AXI bus width conversion) and X2P supports ARUSER/AWUSER/RUSER/WUSER/BUSER.
H2X(AHB->AXI) and X2H(AXI->AHB) supports ARUSER/AWUSER/RUSER/WUSER. And it doesn't support BUSER.
Refer (4) for X2X's behavior, (5) for H2X, (7) for X2H and (8) for X2P'sbehavior.
The reorder buffer can treat RUSER but cannot treat BUSER.
UpSz, UpSz32to128 and protocol conversion bridges with AXI and other buses have only ARUSER/AWUSER pins . See (7) for details.
Fix to 0 or open AXI bus matrix's RUSER/WUSER/BUSER pins connected to them.
(3) Handling when bit width is different from the master side and the slave side in AXI bus matrix
These treatment is done for each parity purpose and other purpose.
ARUSER/AWUSER/WUSER
If bit width of master side is larger, the upper bits of USER signals of master side aren't used.
e.g. When WUSER of master side is 6 bits, and WUSER of slave side is 4 bits : WUSER[5:4] of master side isn't used.
If bit width of master side is fewer, the upper bits of USER signals of slave side are fixed to 0.
e.g. When WUSER of master side is 4 bits, and WUSER of slave side is 6 bits : WUSER[5:4] of slave side is fixed to 0.
RUSER/BUSER
If bit width of master side is larger, the upper bits of USER signals of master side are fixed to 0.
e.g. When RUSER of master side is 6 bits, and RUSER of slave side is 4 bits : RUSER[5:4] of master side is fixed to 0.
If bit width of master side is fewer, the upper bits of USER signals of slave side aren't used.
e.g. When RUSER of master side is 4 bits, and RUSER of slave side is 6 bits : RUSER[5:4] of slave side isn't used.
(4) About the RUSER/WUSER/BUSER bit width conversion (Excluding the bit for FuSa) according to the conversion of the width of the data bus with X2X
When the width of the data bus is converted with X2X, RUSER/WUSER/BUSER bits other than the bit for FuSa are converted as follows.
It is different for X2X which doesn't treat FuSa and X2X which treats FuSa.
X2X which doesn't treat FuSa (X2X.v)
At the reduction of the width of the AXI data bus: RUSER/WUSER signals are transmitted as they are.
When the write transaction is not divided: The BUSER signal is transmitted as it is.
RUSER/WUSER when reducing
BUSER when transaction is not divided
< before it converts it >
USER0
< after it converts it >
[14 empty] | USER0 |  | 1st
[14 empty] | USER0 |  | 2nd
[14 empty] | USER0 |  | 3rd
[14 empty] | ： |  | ：
[14 empty] | USER0 |  | nth
Expansion of the width of the AXI data bus: RUSER/WUSER signals of each beat before it is expanded are united and RUSER/WUSER signals.
Downsize at the write transaction division: BUSER signals of each response after it divides are united and the BUSER signal is transmitted.
RUSER/WUSER when expanding
BUSER when transaction is divided
< before it converts it >
[14 empty] | USER0 |  | 1st
[14 empty] | USER1 |  | 2nd
[14 empty] | USER2 |  | 3rd
[14 empty] | ： |  | ：
[14 empty] | USER(n-1) |  | nth
< after it converts it >
[10 empty] | USER(n-1) | ･･･ | USER2 | USER1 | USER0
RUSER/WUSER may disappear in some case of conversion. Please refer below example:
WUSER when enhancing it.
[8 empty] | < before it converts it > |  |  | Data size = 128-bit
[9 empty] | AWSIZE = 3 |  |  |  |  | USER0 |  | 1st
[14 empty] | USER1 |  | 2nd
[14 empty] | USER2 |  | 3rd
[14 empty] | USER3 |  | 4th
[8 empty] | < after it converts it > |  |  | Data size = 256-bit
AWSIZE = 5
[11 empty] | USER3 |  | USER2
X2X which treats FuSa (X2X_dupl/X2X_wrap.v)
At the reduction of the width of the AXI data bus: RUSER/WUSER signals other than FuSa are transmitted as they are.
When the write transaction is not divided: The BUSER signal is transmitted as it is.
RUSER/WUSER when reducing (Excluding FuSa).
BUSER when transaction is not divided
< before it converts it >
[12 empty] | for FuSa |  | USER0
< after it converts it >
[13 empty] | for FuSa | USER0 |  | 1st
[13 empty] | for FuSa | USER0 |  | 2nd
[13 empty] | for FuSa | USER0 |  | 3rd
[14 empty] | ： |  | ： | for FuSa | : only RUSER/WUSER
[13 empty] | for FuSa | USER0 |  | nth
Expansion of the width of the AXI data bus: RUSER/WUSER signals of first beat before expanding is transmitted
Downsize at the write transaction division: BUSER signals of first response after it divides is transmitted.
RUSER/WUSER when enhancing it (Excluding FuSa).
< before it converts it >
[13 empty] | for FuSa | USER0 |  | 1st
[13 empty] | for FuSa | USER1 |  | 2nd
[13 empty] | for FuSa | USER2 |  | 3rd
[14 empty] | ： |  | ：
[13 empty] | for FuSa | USER(n-1) |  | nth
< after it converts it >
[12 empty] | for FuSa |  | USER0 |  |  | for FuSa | : only RUSER/WUSER
The width in bits of ARUSER and AWUSER is transmitted as it is regardless of the conversion of the width of the data bus (expansion/reduction) or the transaction division.
(5) bit width of RUSER/WUSER/BUSER
(5-1) When X2X doesn't treat FuSa, the bit width of RUSER/WUSER/BUSER is possible to different between before and after X2X.
At the side connected to master port or slave port, a part of bits are possible not to be used and become open.
When X2X doesn't treat FuSa and is UpSizer
When RUSER/WUSER/BUSER of master side are 3bit/3bit/2bit and RUSER/WUSER of slave side are 4bit/8bit/2bit
Master side
$RUSERbit=3, $WUSERbit=3, $BUSERbit=2
Slave side
$RUSERbit=4, $WUSERbit=8, $BUSERbit=2
When X2X doesn't treat FuSa and is DownSizer
When RUSER/WUSER of master side are 6bit/3bit/2bit and RUSER/WUSER of slave side are 4bit/4bit/2bit
Master side
$RUSERbit=6、$WUSERbit=3、$BUSERbit=2
Slave side
$RUSERbit=4、$WUSERbit=4、$BUSERbit=2
(5-2) When X2X treats EDC, the bit width of RUSER/WUSER/BUSER become the one for EDC before and after X2X.
When X2X treats EDC and is UpSizer
When RUSER/WUSER/BUSER of master side are 37bit/37bit/20bit and RUSER/WUSER of slave side are 61bit/61bit/20bit
(RUSER/WUSER must be 61bit/45bit/37bit/37bit for 256bit-bus/128bit-bus/64bit-bus/32bit-bus)
Master side
$RUSERbit=37, $WUSERbit=37, $BUSERbit=20
Slave side
$RUSERbit=61, $WUSERbit=61, $BUSERbit=20
When X2X treats EDC and is DownSizer
When RUSER/WUSER/BUSER of master side are 37bit/37bit/20bit and RUSER/WUSER of slave side are 61bit/61bit/20bit
(RUSER/WUSER must be 61bit/45bit/37bit/37bit for 256bit-bus/128bit-bus/64bit-bus/32bit-bus)
Master side
$RUSERbit=61, $WUSERbit=61, $BUSERbit=20
Slave side
$RUSERbit=37, $WUSERbit=37, $BUSERbit=20
(5-3) When X2X treats FuSa but doesn't treats EDC, the bit width of RUSER/WUSER/BUSER are same before and after X2X.
When X2X treats FuSa but doesn't treats EDC and is UpSizer
When RUSER/WUSER/BUSER of master side are 29bit/29bit/20bit and RUSER/WUSER of slave side are 29bit/29bit/20bit
Master side
$RUSERbit=29, $WUSERbit=29, $BUSERbit=20
Slave side
$RUSERbit=29, $WUSERbit=29, $BUSERbit=20
When X2X treats FuSa but doesn't treats EDC and is DownSizer
When RUSER/WUSER/BUSER of master side are 29bit/29bit/20bit and RUSER/WUSER of slave side are 29bit/29bit/20bit
Master side
$RUSERbit=29, $WUSERbit=29, $BUSERbit=20
Slave side
$RUSERbit=29, $WUSERbit=29, $BUSERbit=20
(6) Handling in H2X(AHB->AXI)
HUSER is just converted to ARUSER when read and AWUSER when write.
H2X doesn't do bus width conversion.
RUSERis just converted to HRUSER, and HWUSER is just converted to WUSER.
|  |  | AHB side |  |  |  | AXI side | Parameter
|  |  | HUSER |  |  | -> | ARUSER AWUSER | USER_MAX
|  |  | HWUSER |  |  | -> | WUSER | WUSER_MAX
|  |  | HRUSER |  |  | <- | RUSER | RUSER_MAX
(7) Handling in X2H(AXI->AHB)
ARUSER and AWUSER are just converted to HUSER.
|  |  | AXI side |  |  |  | AHB side | Parameter
|  |  | ARUSER AWUSER |  |  | -> | HUSER | USER_MAX
|  |  | WUSER |  |  | -> | HWUSER | WUSER_MAX
|  |  | RUSER |  |  | <- | HRUSER | RUSER_MAX
When both AXI/AHB are 32bit and bus width conversion isn't done, HRUSERis just converted to RUSER, and WUSER is just converted to HWUSER.
When AXI is 64/128bit and bus width conversion is done, as follows:
AXI is 64bit
RUSER when enhancing it
< before it converts it >
[14 empty] | USER0 |  | 1st
[14 empty] | USER1 |  | 2nd
< after it converts it >
[13 empty] | USER1 | USER0
WUSER when reducing
< before it converts it >
USER0
< after it converts it >
[14 empty] | USER0 |  | 1st
[14 empty] | USER0 |  | 2nd
AXI is 128bit
RUSER when enhancing it
< before it converts it >
[14 empty] | USER0 |  | 1st
[14 empty] | USER1 |  | 2nd
[14 empty] | USER2 |  | 3rd
[14 empty] | USER3 |  | 4th
< after it converts it >
[11 empty] | USER3 | USER2 | USER1 | USER0
WUSER when reducing
< before it converts it >
USER0
< after it converts it >
[14 empty] | USER0 |  | 1st
[14 empty] | USER0 |  | 2nd
[14 empty] | USER0 |  | 3rd
[14 empty] | USER0 |  | 4th
(8) Handling in X2P(AXI->APB)
When bus width convarsion is done, RUSER/BUSER reflect only last PUSERIN. Packing/division as X2X isn't done .
So when USER signals, X2P must be no bus width conversion(32bit->32bit) . If bus width conversion is necessary, put X2X who converts to 32bit before X2P .
There are following pins at APB side.
PUSER (output)
It reflects ARUSER/AWUSER/WUSER's value.
Bit width become larger one of following.
- bit width of ARUSER
- bit width of ARUSER + bit width of WUSER
PUSERIN (input)
The value for RUSER/BUSER is inputted.
Bit width become larger one of following.
- bit width of RUSER
- bit width of BUSER
It is converted as this
ARUSER (input)
When Read, the value is just outputed from PUSER
When bit width of PUSER is larger, PUSER's remaining upper bits become all 0.
When it's converted to multiple APB transaction, all PUSER become same value.
[5 empty] | <before> ARUSER | [5 empty] | ARUSER
[5 empty] | <after> PUSER 1st |  |  |  | all 0 |  | ARUSER
[7 empty] | PUSER 2nd |  | all 0 |  | ARUSER
AWUSER (input)
When Write, the value is outputed from lower bits of PUSER.
WUSER (input)
When Write, the value is outputed from upper bits of PUSER.
When bit width of PUSER is larger than AWUSER+WUSER, PUSER's remaining upper bits become all 0.
When X2P converts bus width, all PUSER become same value.
- For the case bus width conversion isn't done
[5 empty] | <before> AWUSER | [5 empty] | AWUSER
[7 empty] | WUSER 1st | [5 empty] | WUSER0
[7 empty] | WUSER 2nd | [5 empty] | WUSER1
[5 empty] | <after> PUSER 1st |  |  |  | all 0 | WUSER0 | AWUSER
[7 empty] | PUSER 2nd |  | all 0 | WUSER1 | AWUSER
- For the case bus width conversion is done
[5 empty] | <before> AWUSER | [5 empty] | AWUSER
[7 empty] | WUSER 1st | [5 empty] | WUSER0
[7 empty] | WUSER 2nd | [5 empty] | WUSER1
[5 empty] | <after> PUSER 1st |  |  |  | all 0 | WUSER0 | AWUSER
[7 empty] | PUSER 2nd |  | all 0 | WUSER0 | AWUSER
[7 empty] | PUSER 3rd |  | all 0 | WUSER1 | AWUSER
[7 empty] | PUSER 4th |  | all 0 | WUSER1 | AWUSER
RUSER (output)
When Read, the value of PUSERIN is just outputed from RUSER
When X2P converts bus width, the last PUSERIN becomes RUSER. Others are ignored.
When bit width of PUSERIN is larger than RUSER, PUSERIN's remaining upper bits are ignored.
- For the case bus width conversion isn't done
[5 empty] | <before> PUSERIN 1st |  |  |  |  | PUSERIN0
[7 empty] | PUSERIN 2nd |  |  | PUSERIN1
[5 empty] | <after> RUSER 1st | [5 empty] | PUSERIN0[*:0]
[7 empty] | RUSER 2nd |  |  |  | PUSERIN1[*:0]
- For the case bus width conversion is done
[5 empty] | <before> PUSERIN 1st |  |  |  |  | PUSERIN0
[7 empty] | PUSERIN 2nd |  |  | PUSERIN1
[7 empty] | PUSERIN 3rd |  |  | PUSERIN2
[7 empty] | PUSERIN 4th |  |  | PUSERIN3
[5 empty] | <after> RUSER 1st | [5 empty] | PUSERIN1[*:0]
[7 empty] | RUSER 2nd |  |  |  | PUSERIN3[*:0]
BUSER (output)
When Write and earlyBresp, it becomed all 0.
When Write and not earlyBresp, the value of PUSERIN is outputed from BUSER.
When length is larger than 1 (AWLEN>=1) or X2P converts bus width, only the last PUSERIN becomes BUSER. Others are ignored.
When bit width of PUSERIN is larger than BUSER, PUSERIN's remaining upper bits are ignored.
[5 empty] | <before> PUSERIN 1st |  |  |  |  | PUSERIN0
[7 empty] | PUSERIN 2nd |  |  | PUSERIN1
[7 empty] | PUSERIN 3rd |  |  | PUSERIN2
[7 empty] | PUSERIN 4th |  |  | PUSERIN3
[5 empty] | <after> BUSER(earlyBresp) | [5 empty] | all 0
[5 empty] | <after> BUSER(not earlyBresp) | [5 empty] | PUSERIN3[*:0]
(9) Handling in other bridges
Other bridges have only ARUSER/AWUSER pins as follows. They don't have RUSER/WUSER/BUSER.
UpSz and UpSz32to128 just outputs the values to mARUSER/mAWUSER.
X2H and X2S ignore ARUSER/AWUSER.
H2X just outputs the values of HUSER to ARUSER/AWUSER with changing a timing
S2X outputs the value of uext or auth[1] to ARUSER/AWUSER.
USER signals of AHB
Although there aren't AHB's USER signal (HUSER), AMBAgen establishes specially.
It can be established in AHB decoder, AHB arbiter and AHB registerslice.
For the protocol, it is handling same as HADDR/HBURST/HMASTLOCK/HPROT/HSIZE. And it is generated in address phase of AHB.
Bit width can be specified by configuration for each master (AHB decoder) and each slave (AHB arbiter).
If bit width is different between AHB decoder and AHB arbiter, it is treated as this:
- If bit width in AHB decoder is more, then higher bits of them are ignored.
e.g. If bit width in AHB decoder is 5 bit ([4:0], and one in AHB arbiter is 3 bit ([2:0]), [4:3] are ignored and [2:0] are propagated.
- If bit width in AHB arbiter is more, then higher bits of them are fixed to 0.
e.g. If bit width in AHB decoder is 5 bit ([4:0], and one in AHB arbiter is 8 bit ([7:0]), [7:5] are fixed to 0 and [4:0] are propagated.
AXI bus matrix(128bit)
X2X_dupl/wrap(32->128)
RUSER[28:0]
WUSER[28:0]
RUSER[28:0]
WUSER[28:0]
X2X_dupl/wrap(128->256)
RUSER[28:0]
WUSER28:0]
RUSER[28:0]
WUSER[28:0]
AXI bus matrix(128bit)
X2X_dupl/wrap(256->128)
RUSER[28:0]
WUSER[28:0]
RUSER[28:0]
WUSER[28:0]
X2X_dupl/wrap(128->64)
RUSER[28:0]
WUSER[28:0]
RUSER[28:0]
WUSER[28:0]
BUSER[19:0]
BUSER[19:0]
BUSER[19:0]
BUSER[19:0]
BUSER[19:0]
BUSER[19:0]
BUSER[19:0]
BUSER[19:0]
X2P
ARUSER[8:0]
WUSER[2:0]
AWUSER[3:0]
RUSER[2:0]
BUSER[5:0]
select
PUSER[8:0]
PUSERIN[5:0]
ARUSER is 9bit and WUSER+AWUSER is 3+4=7bit
So PUSER is 9bit
RUSER is 4bit and
BUSER is 6bit
So PUSERIN is 6bit
AXI bus matrix(128bit)
X2X(32->128)
RUSER[2:0]
WUSER[2:0]
RUSER[2:0]
WUSER[11:0]
X2X(128->256)
RUSER[3:0]
WUSER[7:0]
RUSER[3:0]
WUSER[7:0]
[11:8]is't used
[3] isn't used
AXI bus matrix(128bit)
X2X(256->128)
RUSER[5:0]
WUSER[2:0]
RUSER[5:0]
WUSER[2:0]
X2X(128->64)
RUSER[3:0]
WUSER[3:0]
RUSER[7:0]
WUSER[3:0]
[7:6] isn't used
[3] is fixed to 0
BUSER[1:0]
BUSER[1:0]
BUSER[1:0]
BUSER[1:0]
BUSER[1:0]
BUSER[1:0]
BUSER[1:0]
BUSER[3:0]
[3:2] isn't used
The port of X2X is [3:0] but [3:2] isn't used
The port of X2X is [11:0] but [11:6] isn't used
The port of X2X is [15:0] but [15:8] isn't used
AXI bus matrix(128bit)
X2X_dupl/wrap(32->128)
RUSER[36:0]
WUSER[36:0]
RUSER[44:0]
WUSER[44:0]
X2X_dupl/wrap(128->256)
RUSER[60:0]
WUSER[60:0]
RUSER[44:0]
WUSER[44:0]
AXI bus matrix(128bit)
X2X_dupl/wrap(256->128)
RUSER[60:0]
WUSER[60:0]
RUSER[45:0]
WUSER[45:0]
X2X_dupl/wrap(128->64)
RUSER[36:0]
WUSER[36:0]
RUSER[45:0]
WUSER[45:0]
BUSER[19:0]
BUSER[19:0]
BUSER[19:0]
BUSER[19:0]
BUSER[19:0]
BUSER[19:0]
BUSER[19:0]
BUSER[19:0]

## Terminal Table
Terminal table
xxx : Master name yyy : Slave name aaa : APB/HPB Slave name ppp : Defined name by $Pre
"BMCLK" is bus matrixes' main clock
| Category | Terminal name | IO | Bit | Explanation | Attribute | Initial value | Syncronized clock | Existence condition |  | Outside connection | When not in use
| Clock/Reset | xxx_CLK | I |  | AXI/AHB bus matrix's clock for master xxx (*1) | clk | - | - | for each AXI/AHB master |  | CLK controller | -
|  | yyy_CLK | I |  | AXI/AHB bus matrix's clock for slave yyy (*1). It is possible to input a clock gated by yyy_BUSCLKREQ or yyy_CLKREQ. | clk | - | - | for each AXI/AHB slave |  | CLK controller | -
|  | Busxxx_CLK | I |  | synchronized clock with master port when master xxx is asynchronous with AXI/AHB bus matrix or same frequency clock with master port when master xxx is synchronous frequency convertion (sometimes not exist) | clk | - | - | for each synchronous frequency convertion or asynchronous of AXI/AHB master |  | CLK controller | -
|  | Busyyy_CLK | I |  | synchronized clock with port when slave yyy is asynchronous with AXI/AHB bus matrix or same frequency clock with slave port when slave yyy is synchronous frequency convertion (sometimes not exist) | clk | - | - | for each synchronous frequency convertion or asynchronous of AXI/AHB slave |  | CLK controller | -
|  | Alwaysyyy_CLK | I |  | free run clock for AHB slave yyy . Clock is always necessary to be applied (*1) | clk | - | - | for each AHB slave |  | CLK controller | -
|  | yyy_PCLK | I |  | APB/HPB clock . slave yyy and bus matrix are synchronous : BMCLK's divided clock asynchronous : Busyyy_CLK's divided clock | clk | - | - | for each slave specified in $APB which is translated from AXI |  | CLK controller | -
|  | BUS_PCLK | I |  | APB clock for control register module . It is BMCLK's divided clock. It is possible to input a clock gated by BUS_PCLKREQ | clk | - | - | when control register module exists |  | CLK controller | -
|  | ppp_Xdefaultslave_ CLK | I |  | AXI clock for default slave (*1). It is possible to input a clock gated by ppp_Xdefaultslave_BUSCLKREQ. | clk | - | - | when default slave exists |  | CLK controller | -
|  | xxx_RSTZ | I |  | AXI/AHB bus matrix's reset for master xxx | L | - | BMCLK | for each AXI/AHB master |  | System controller | -
|  | yyy_RSTZ | I |  | AXI/AHB bus matrix's reset for slave yyy | L | - |  | for each AXI/AHB slave |  | System controller | -
|  | Busxxx_RSTZ | I |  | synchronized reset with master port when master xxx is asynchronous with AXI bus matrix or corresponding reset with master port when master xxx is synchronous frequency convertion (sometimes not exist) | L | - | Busxxx_CLK | for each synchronous frequency convertion or asynchronous of AXI/AHB master |  | System controller | -
|  | Busyyy_RSTZ | I |  | synchronized reset with slave port when slave yyy is asynchronous with AXI bus matrix or corresponding reset with slave port when slave yyy is synchronous frequency convertion (sometimes not exist) | L | - | Busyyy_CLK | for each synchronous frequency convertion or asynchronous of AXI/AHB slave |  | System controller | -
|  | Alwaysyyy_RSTZ | I |  | reset corresponds to Alwaysyyy_CLK | L | - | BMCLK | for each AHB slave |  | System controller | -
|  | yyy_PRSTZ | I |  | APB/HPB reset | L | - | yyy_PCLK | for each slave specified in $APB which is translated from AXI |  | System controller | -
|  | BUS_RSTZ | I |  | reset for control register module | L | - | BMCLK | when control register module exists |  | System controller | -
|  | ppp_Xdefaultslave_ RSTZ | I |  | reset for default slave | L | - |  | when default slave exists |  | System controller | -
|  | xxx_CLKENrs | I |  | clock enable for division when master xxx is synchronous frequency convertion | H | - |  | for each synchronous frequency convertion of AXI/AHB master |  | CLK controller | fix to 1
|  | yyy_CLKENrs | I |  | clock enable for division when slave yyy is synchronous frequency convertion | H | - |  | for each synchronous frequency convertion of AXI/AHB slave |  | CLK controller | fix to 1
|  | yyy_CLKEN | I |  | clock enable for division AXI clock to APB/HPB clock | H | - | BMCLK or Busyyy_CLK | for each slave specified in $APB |  | CLK controller | fix to 1
|  | qos_clk_en | I |  | clock enable for division AXI clock to QoS counter clock | H | - | BMCLK | When QoS is used |  | CLK controller | fix to 1
|  | yyy_BUSCLKREQ | O |  | AXI/AHB bus matrix's clock gating for electricity reduction for slave yyy. It can be used as a gating signal for yyy_CLK. | H | L |  | for each AXI/AHB slave (exculd in $APB) |  | clock driver for yyy_CLK | open
|  | yyy_CLKREQ | O |  | AXI/AHB bus matrix's clock gating for electricity reduction for slave yyy specified in $APB. It can be used as a gating signal for yyy_CLK. | H | L |  | for each slave specified in $APB |  | clock driver for yyy_CLK | open
|  | aaa_PCLKREQ | O |  | clock gating for electricity reduction for APB/HPB slave aaa. It can be used as a gating signal for APB/HPB slave aaa. | H | L | yyy_PCLK | for each APB/HPB slave specified in $APB{yyy} |  | clock driver for APB slave aaa | open
|  | BUS_PCLKREQ | O |  | clock gating for electricity reduction for control register module. It can be used as a gating signal for BUS_PCLK. | H | L | BMCLK | when control register module exists |  | clock driver for BUS_PCLK | open
|  | ppp_Xdefaultslave_ BUSCLKREQ | O |  | clock gating for electricity reduction for default slave. It can be used as a gating signal for ppp_Xdefaultslave_CLK. | H | L |  | when default slave exists |  | clock driver for ppp_Xdefaultslave_CLK | open
| Control signals | AXI_CONF | I | [31:0] | Control register related to AXI | - | - | BMCLK | when control register module doesn't exist |  | control register module etc. | fix to 32'h0000_0000
|  | APB_CONF | I | [31:0] | Control register related to APB | - | - |  |  | when $APB exists |  | fix to 32'h0000_0019
|  | xxx_CONF | I | [31:0] | Control register related to master xxx | - | - |  |  |  |  | (*2)
|  | yyy_SLVCONF | I | [31:0] | Control register related to slave yyy | - | - |  |  |  |  | fix to 32'h0000_0004
|  | xxx_R_QOSCONF | I | [31:0] | Read side Dynamic priority level generation control register n (DBLGCNTn) | - | - |  |  | when old QoS is used in Read side |  | fix to 32'h0000_0000
|  | xxx_R_QOSCTSET0 | I | [13:0] | Read side QOS counter initializing register 0n (DBTMVAL0n) | - | - |  |  |  |  | fix to 14'h2001
|  | R_QOSCTSET1 | I | [13:0] | Read side QOS counter initializing register 1 (DBTMVAL1) | - | - |  |  |  |  | 14'h2001固定
|  | R_QOSCTSET2 | I | [13:0] | Read side QOS counter initializing register 2 (DBTMVAL2) | - | - |  |  |  |  | 14'h2001固定
|  | R_QOSCTSET3 | I | [13:0] | Read side QOS counter initializing register 3 (DBTMVAL3) | - | - |  |  |  |  | 14'h2001固定
|  | xxx_R_QOSREQCTR | I | [15:0] | Read side QOS counter operation state transition condition setting register n (DBRQCTRn) | - | - |  |  |  |  | fix to 16'h0000
|  | R_QOSTHRES0 | I | [13:0] | Read side priority level generation threshold register0 (DBTHRES0) | - | - |  |  |  |  | 14'h0000固定
|  | R_QOSTHRES1 | I | [13:0] | Read side priority level generation threshold register1 (DBTHRES1) | - | - |  |  |  |  | 14'h0000固定
|  | R_QOSTHRES2 | I | [13:0] | Read side priority level generation threshold register2 (DBTHRES2) | - | - |  |  |  |  | 14'h0000固定
|  | xxx_R_QOSQON | I | [0] | Read side QOS counter operation permission register n (DBLGQONn) | - | - |  |  |  |  | fix to 1'b0
|  | xxx_R_QOSIN | I | [3:0] | Fix value for Read side QOS signal | - | - |  |  | when QoS is used in Read side |  | fix to any value
|  | xxx_W_QOSCONF | I | [31:0] | Write side Dynamic priority level generation control register n (DBLGCNTn) | - | - |  |  | when old QoS is used in Write side |  | fix to 32'h0000_0000
|  | xxx_W_QOSCTSET0 | I | [13:0] | Write side QOS counter initializing register 0n (DBTMVAL0n) | - | - |  |  |  |  | fix to 14'h2001
|  | W_QOSCTSET1 | I | [13:0] | Write side QOS counter initializing register 1 (DBTMVAL1) | - | - |  |  |  |  | fix to 14'h2001
|  | W_QOSCTSET2 | I | [13:0] | Write side QOS counter initializing register 2 (DBTMVAL2) | - | - |  |  |  |  | fix to 14'h2001
|  | W_QOSCTSET3 | I | [13:0] | Write side QOS counter initializing register 3 (DBTMVAL3) | - | - |  |  |  |  | fix to 14'h2001
|  | xxx_W_QOSREQCTR | I | [15:0] | Write side QOS counter operation state transition condition setting register n(DBRQCTRn) | - | - |  |  |  |  | fix to 16'h0000
|  | W_QOSTHRES0 | I | [13:0] | Write side priority level generation threshold register0 (DBTHRES0) | - | - |  |  |  |  | fix to 14'h0000
|  | W_QOSTHRES1 | I | [13:0] | Write side priority level generation threshold register1 (DBTHRES1) | - | - |  |  |  |  | fix to 14'h0000
|  | W_QOSTHRES2 | I | [13:0] | Write side priority level generation threshold register2 (DBTHRES2) | - | - |  |  |  |  | fix to 14'h0000
|  | xxx_W_QOSQON | I | [0] | Write side QOS counter operation permission register n(DBLGQONn) | - | - |  |  |  |  | fix to 1'b0
|  | xxx_W_QOSIN | I | [3:0] | Fix value for Write side QOS signal | - | - |  |  | when QoS is used in Write side |  | fix to any value
|  | xxx_RBRMCNT | I | [3:0] | Reorder buffer control signal of master xxx (AXI read side) | - | - |  |  | When Reorder module is used in Read side |  | fix to 4'b0000
|  | xxx_RBWMCNT | I | [2:0] | Reorder buffer control signal of master xxx (AXI write side) | - | - |  |  | When Reorder module is used in Write side |  | fix to 3'b000
|  | xxx_DECMODE | I | [*:0] | Mode signal of extended address mode | - | - |  |  | when extended address mode and specified terminal or control register module doesn't exist |  | fix to all 0
|  | xxx_MAXOSR | I | [*:0] | Max outstanding number of read side AXI decoder | - | - |  |  | when specifying max outstan-ding number |  | fix to determind value
|  | xxx_MAXOSW | I | [*:0] | Max outstanding number of write side AXI decoder | - | - |  |  |  |  | fix to determind value
|  | (User Register Name) | O | [*:0] | Control register specified by user | - | Specified value |  | when user register is specifyed and control register module exists |  |  | open
| Status signals | xxx_STAT | O | [31:0] | decoding status of master xxx | - | L/X | BMCLK | when control register module doesn't exist |  | status monitor etc. | open
|  | yyy_SLVSTAT | O | [31:0] | arbitration status of slave yyy | - | L/X |  |  |  |  | open
|  | xxx_R_QOSSTAT | O | [31:0] | Read side Dynamic priority level generation part status register n(DBLGSTSn) | - | all-L |  |  | when QoS is used in Read side |  | open
|  | xxx_W_QOSSTAT | O | [31:0] | Write side Dynamic priority level generation part status register n(DBLGSTSn) | - | all-L |  |  | when QoS is used in Write side |  | open
|  | xxx_RBRMNT | O | [*:0] | The number of used buffers in Reorder buffer (Read side) | - | all-L |  |  | when Reorder buffer is used in Read side |  | open
|  | xxx_RBWMNT | O | [*:0] | The number of used buffers in Reorder buffer (Write side) | - | all-L |  |  | when Reorder buffer is used in Write side |  | open
|  | (User Register Name) | I | [*:0] | Status register specified by user | - | - |  | when user register is specifyed |  |  | fix to all 0
|  | (User Register Name)clear | O | [*:0] | Status register (pulse output) specified by user | - | all-L |  | and control register module exists |  |  | open
| Security and functional safety | secsel_yyy_n secsel_aaa_n | I |  | Secure mode of slave side | L | - | BMCLK or Busxxx_CLK | $GrpCtl{yyy} or $GrpCtlAPB{aaa} is specified |  | Security and safety controller | fix to 0
|  | sec_grp_cond_yyy_n sec_grp_cond_aaa_n | I | [1:0] | Secure group of slave side | L | - |  |  |  |  | fix to all 1
|  | sec_ro_yyy sec_ro_aaa | I |  | Read only Secure mode of slave side | H | - |  |  |  |  | fix to 0
|  | secsel_yyy_i_n secsel_aaa_i_n | I |  | Secure mode of slave side of area i | L | - | x_clk or x_asynclk | $GrpCtlAddr{yyy} or $GrpCtlAPBAddr{aaa} is |  |  | fix to 0
|  | sec_grp_cond_yyy_i_n sec_grp_cond_aaa_i_n | I | [1:0] | Secure group of slave side of area i | L | - |  | Specified |  |  | fix to all 1
|  | sec_ro_yyy_i sec_ro_aaa_i | I |  | Read only Secure mode of slave side of area i | H | - |  |  |  |  | fix to 0
|  | safe_enable_x_yyy_n safe_enable_x_aaa_n | I | [31:0] | Safety enable of slave side (x="r":read side x="w":write side) | L | - |  | $SafCtl{yyy} or $SafCtlAPB{aaa} is specified |  |  | fix to all 1
|  | safe_enable_x_yyy_i_n safe_enable_x_aaa_i_n | I | [31:0] | Safety enable of slave side (x="r":read side x="w":write side) of area i | L | - |  | $SafCtlAddr{yyy} or $SafCtlAPBAddr{aaa} is specifed |  |  | fix to all 1
|  | SECERR* | O | [31:0] | Secure error register | H | all-L |  | $GrpCtl{yyy} or $GrpCtlAPB{aaa} |  | control register module | open
|  | SECERR*clear | I | [31:0] | Secure error register clear | H | - |  | is specified and control register |  |  | fix to all 0
|  | SECID | O | [31:0] | Secure error register occursion ID | - | all-L/H |  | module doesn't exist |  |  | open
|  | SECADDRU | O | [31:0] | Secure error register occursion upper address | - | all-L |  |  |  |  | open
|  | SECADDRL | O | [31:0] | Secure error register occursion lower address | - | all-L |  |  |  |  | open
|  | SAFERR* | O | [31:0] | Safety error register | H | all-L |  | $SafCtl{yyy} or $SafCtlAPB{aaa} |  |  | open
|  | SAFERR*clear | I | [31:0] | Safety error register clear | H | - |  | is specified and control register |  |  | fix to all 0
|  | SAFID | O | [31:0] | Safety error register occursion ID | - | all-L/H |  | module doesn't exist |  |  | open
|  | SAFADDRU | O | [31:0] | Safety error register occursion upper address | - | all-L |  |  |  |  | open
|  | SAFADDRL | O | [31:0] | Safety error register occursion lower address | - | all-L |  |  |  |  | open
|  | err_secacerr_ppp | O |  | Secure error occurs | H | L |  | $GrpCtl{yyy} or $GrpCtlAPB{aaa} is specified |  | Error handler | open
|  | err_saacerr_ppp | O |  | Safety error occurs | H | L |  | $SafCtl{yyy} or $SafCtlAPB{aaa} is specified |  |  | open
|  | DSLVID | O | [31:0] | Default Slave error register occursion ID | - | all-L/H |  | $DefaultSlave=1 is specified |  | control register module | open
|  | DSLVADDRU | O | [31:0] | Default Slave error register occursion upper address | - | all-L |  |  |  |  | open
|  | DSLVADDRL | O | [31:0] | Default Slave error register occursion lower address | - | all-L |  |  |  |  | open
|  | err_dslv_* | O |  | Default Slave error occurs (8cycle pulse) | H | L |  |  |  | Error handler | open
|  | err_edc_* | O |  | EDC error occurs (8cycle pulse) | H | L |  | $EDC_all is specified |  | control register module | open
|  | edc_err_clr_* | I |  | Clear EDC error (1cycle pulse) | H | - |  |  |  |  | fix to 0
|  | edc_err_id_* | O | [7:0] | SrcID when EDC error occur | H | all-L |  |  |  |  | open
|  | err_RSchk_* | O |  | RegSlice order error occurs (8cycle pulse) | H | L |  | $RScheck is specified |  |  | open
|  | err_lockstep | O |  | DCLS error occurs (8cycle pulse) | H | L |  | $LockStep is specified |  |  | open
|  | err_lockstep_bk | O |  | DCLS error occurs (8cycle pulse) (duplicate) | H | L |  | $LockStep is specified |  |  | open
|  | err_icistp_* | O |  | ErrorSlave error occurs (8cycle pulse) | H | L |  | $Deficistp is specified |  |  | open
|  | xxx_SECCTL | I | [31:0] | Control related to AXI master xxx's security | - | - | BMCLK | when $SecCtl{xxx} is specified |  |  | fix to all 0
|  | yyy_SECCTL | I | [31:0] | Control related to APB slave's security | - | - |  | when $SecCtl{yyy} is specified |  |  | fix to all 0
|  | xxx_MMPU_HTRANS | O | [1:0] | HTRANS which is same with AHB decoder's input | - | all-L |  | when $MMPU{xxx} is specified |  |  | open
|  | xxx_MMPU_HREADY | O |  | HREADY which is same with AHB decoder's output | H | H |  | when $MMPU{xxx} is specified |  |  | open
|  | xxx_MMPU_HWRITE | O |  | HWRITE which is same with AHB decoder's input | H | L/H |  | when $MMPU{xxx} is specified |  |  | open
|  | xxx_MMPU_HADDR | O | [A:0] | HADDR which is same with AHB decoder's input | - | L/H |  | when $MMPU{xxx} is specified |  |  | open
|  | xxx_secerr | I |  | Control related to AHB master xxx's security | H | - |  | when $MPU{xxx} or $MMPU2{xxx} is specified |  |  | fix to 0
|  | xxx_yyy_mstsel | O |  | Expresses that AHB arbiter for slave yyy selects master xxx | H | L/H |  | when $MPU{xxx} is specified |  |  | open
|  | xxx_yyy_R_slverr | I |  | Control related to security for AHB master xxx which is connected to AHB slave yyy (read transaction) | H | - |  | when $SMPU{yyy} is specified |  |  | fix to 0
|  | xxx_yyy_W_slverr | I |  | Control related to security for AHB master xxx which is connected to AHB slave yyy (write transaction) | H | - |  | when $SMPU{yyy} is specified |  |  | fix to 0
|  | xxx_yyy_R_serrpls | O |  | A pulse signal who express error occurs of S-MPU for AHB master xxx which is connected to AHB slave yyy (read transaction) | H | L |  | when $SMPU{yyy} is specified |  |  | open
|  | xxx_yyy_W_serrpls | O |  | A pulse signal who express error occurs of S-MPU for AHB master xxx which is connected to AHB slave yyy (write transaction) | H | L |  | when $SMPU{yyy} is specified |  |  | open
|  | EDC_TEST | I |  | Error injection signal (each checker) | H | - | - | functional safety exist |  |  | fix to 0
| Access right | yyy_R_lstq_readyp | I |  | Access right exists (AXI read side) | H | - | BMCLK | $LeafQOS{yyy}->{R} is specified |  | L-STATQ | fix to 0
| based QoS | yyy_R_lstq_readyfp | I |  | Whether the access right is for FIX or for BE (1:FIX 0:BE) (AXI read side) | - | - |  |  |  |  | fix to 0
|  | yyy_R_lstq_readyp_eslot | I |  | Whether the access right is even or odd of slot (1:even 0:odd) (AXI read side) | - | - |  |  |  |  | fix to 0
|  | yyy_R_agen_return | O |  | Aceess right exists but request isn't published to slave (Return) (AXI read side) | H | L |  |  |  |  | open
|  | yyy_R_agen_ack | O |  | A request is published to slave and accepted (AXI read side) | H | L |  |  |  |  | open
|  | yyy_R_agen_select | O | [5:0] | Master ID of selected master (decoder) (AXI read side) | - | all-L |  |  |  |  | open
|  | yyy_R_lstq_qos | I | [*:0] | QoS value (used when FIX) (AXI read side) | - | - |  |  |  |  | fix to 0
|  | yyy_R_lstq_be_insf | I | [*:0] | Lack degree (used when BE) (AXI read side) | - | - |  |  |  |  | fix to 0
|  | yyy_agen_ARVALID_OR | O |  | There is a read access request | H | L |  |  |  |  | open
|  | yyy_W_lstq_readyp | I |  | Access right exists (AXI write side) | H | - |  | $LeafQOS{yyy}->{W} is specified |  |  | fix to 0
|  | yyy_W_lstq_readyfp | I |  | Whether the access right is for FIX or for BE (1:FIX 0:BE) (AXI write side) | - | - |  |  |  |  | fix to 0
|  | yyy_W_lstq_readyp_eslot | I |  | Whether the access right is even or odd of slot (1:even 0:odd) (AXI write side) | - | - |  |  |  |  | fix to 0
|  | yyy_W_agen_return | O |  | Aceess right exists but request isn't published to slave (Return) (AXI write side) | H | L |  |  |  |  | open
|  | yyy_W_agen_ack | O |  | A request is published to slave and accepted (AXI write side) | H | L |  |  |  |  | open
|  | yyy_W_agen_select | O | [5:0] | Master ID of selected master (decoder) (AXI write side) | - | all-L |  |  |  |  | open
|  | yyy_W_lstq_qos | I | [*:0] | QoS value (used when FIX) (AXI write side) | - | - |  |  |  |  | fix to 0
|  | yyy_W_lstq_be_insf | I | [*:0] | Lack degree (used when BE) (AXI write side) | - | - |  |  |  |  | fix to 0
|  | yyy_agen_AWVALID_OR | O |  | There is a write access request | H | L |  |  |  |  | open
| RAM I/F for | xxx_RBCEN | O | [*:0] | RAM Chip Enable | H | L | BMCLK | When "B" is specified in Read |  | RAM | open
| reorder buffer | xxx_RBWEN | O | [*:0] | RAM Write Enable | H | L |  | side of $Mst{xxx} |  |  | open
|  | xxx_RBSELBUF | O | [*:0] | RAM Select | H | all-L |  |  |  |  | open
|  | xxx_RBADDR | O | [*:0] | RAM Address | - | all-L |  |  |  |  | open
|  | xxx_RBWDAT | O | [*:0] | RAM Write Data | - | all-L |  |  |  |  | open
|  | xxx_RBRDAT | I | [*:0] | RAM Read Data | - | - |  |  |  |  | fix to 0
| AXI bus | xxx_AWADDR | I | [A:0] | AXI Master's Write Address | - | - | BMCLK or | when AXI master port xxx |  | AXI master | fix to 0 or 1
|  | xxx_AWBURST | I | [1:0] | AXI Master's Write Burst type | - | - | Busxxx_CLK | exists and Write I/F |  |  | fix to 0 or 1
|  | xxx_AWCACHE | I | [3:0] | AXI Master's Write Cache type | - | - |  | exists |  |  | fix to 0 or 1
|  | xxx_AWID | I | [I:0] | AXI Master's Write Request ID | - | - |  |  |  |  | fix to 0 or 1
|  | xxx_AWLEN | I | [L:0] | AXI Master's Write Number of data transfers | - | - |  |  |  |  | fix to 0 or 1
|  | xxx_AWLOCK | I | [1:0] | AXI Master's Write Lock type | - | - |  |  |  |  | fix to 0
|  | xxx_AWPROT | I | [2:0] | AXI Master's Write Protection Type | - | - |  |  |  |  | fix to 0 or 1
|  | xxx_AWQOS | I | [3:0] | AXI Master's Write QoS | - | - |  |  | when it uses legacy QoS |  | fix to 0 or 1
|  | xxx_AWREADY | O |  | AXI Master's Write Address AXI Master's Ready | H | L/H |  |  |  |  | open
|  | xxx_AWSIZE | I | [2:0] | AXI Master's Write Burst size | - | - |  |  |  |  | fix to 0 or 1
|  | xxx_AWUSER | I | [U:0] | AXI Master's Write Sideband | - | - |  |  |  |  | fix to 0 or 1
|  | xxx_AWVALID | I |  | AXI Master's Write Address valid | H | - |  |  |  |  | fix to 0
|  | xxx_WDATA | I | [D:0] | AXI Master's Write data | - | - |  |  |  |  | fix to 0 or 1
|  | xxx_WID | I | [I:0] | AXI Master's Write ID | - | - |  |  | when $WIDgen{xxx} isn't specified |  | fix to 0 or 1
|  | xxx_WLAST | I |  | AXI Master's Write last indication | H | - |  |  |  |  | fix to 0 or 1
|  | xxx_WREADY | O |  | AXI Master's Write AXI Master's Ready | H | L/H |  |  |  |  | open
|  | xxx_WSTRB | I | [W:0] | AXI Master's Write byte lane strobe | - | - |  |  |  |  | fix to 0 or 1
|  | xxx_WUSER | I | [U:0] | AXI Master's Write Data Sideband | - | - |  |  | when WUSER bit>0 |  | fix to 0 or 1
|  | xxx_WVALID | I |  | AXI Master's Write valid | H | - |  |  |  |  | fix to 0
|  | xxx_BID | O | [I:0] | AXI Master's Write Response ID | - | all-L/X |  |  |  |  | open
|  | xxx_BREADY | I |  | AXI Master's Write Response AXI Master's Ready | H | - |  |  |  |  | fix to 0
|  | xxx_BRESP | O | [1:0] | AXI Master's Write Response | - | all-L/X |  |  |  |  | open
|  | xxx_BUSER | O | [U:0] | AXI Master's Write Response Sideband | - | - |  |  | when BUSER bit>0 |  | open
|  | xxx_BVALID | O |  | AXI Master's Write Response valid | H | L |  |  |  |  | open
|  | xxx_ARADDR | I | [A:0] | AXI Master's Read Address | - | - |  | when AXI master port xxx |  |  | fix to 0 or 1
|  | xxx_ARBURST | I | [1:0] | AXI Master's Read Burst type | - | - |  | exists and Read I/F |  |  | fix to 0 or 1
|  | xxx_ARCACHE | I | [3:0] | AXI Master's Read Cache type | - | - |  | exists |  |  | fix to 0 or 1
|  | xxx_ARID | I | [I:0] | AXI Master's Read Request ID | - | - |  |  |  |  | fix to 0 or 1
|  | xxx_ARLEN | I | [L:0] | AXI Master's Read Number of data transfers | - | - |  |  |  |  | fix to 0 or 1
|  | xxx_ARLOCK | I | [1:0] | AXI Master's Read Lock type | - | - |  |  |  |  | fix to 0
|  | xxx_ARPROT | I | [2:0] | AXI Master's Read Protection Type | - | - |  |  |  |  | fix to 0 or 1
|  | xxx_ARQOS | I | [3:0] | AXI Master's Read QoS | - | - |  |  | when it uses legacy QoS |  | fix to 0 or 1
|  | xxx_ARREADY | O |  | AXI Master's Read Address AXI Master's Ready | H | L/H |  |  |  |  | open
|  | xxx_ARSIZE | I | [2:0] | AXI Master's Read Burst size | - | - |  |  |  |  | fix to 0 or 1
|  | xxx_ARUSER | I | [U:0] | AXI Master's Read Sideband | - | - |  |  |  |  | fix to 0 or 1
|  | xxx_ARVALID | I |  | AXI Master's Read Address valid | H | - |  |  |  |  | fix to 0
|  | xxx_RDATA | O | [D:0] | AXI Master's Read data | - | all-X |  |  |  |  | open
|  | xxx_RID | O | [I:0] | AXI Master's Read Response ID | - | all-L/X |  |  |  |  | open
|  | xxx_RLAST | O |  | AXI Master's Read Last indication | H | X |  |  |  |  | open
|  | xxx_RREADY | I |  | AXI Master's Read Response AXI Master's Ready | H | - |  |  |  |  | fix to 0
|  | xxx_RRESP | O | [1:0] | AXI Master's Read Response | - | all-L/X |  |  |  |  | open
|  | xxx_RUSER | O | [U:0] | AXI Master's Read Data Sideband | - | - |  |  | when RUSER bit>0 |  | open
|  | xxx_RVALID | O |  | AXI Master's Read Response valid | H | L |  |  |  |  | open
|  | yyy_AWADDR | O | [A:0] | AXI Slave's Write Address | - | L/H | BMCLK or | when AXI slave port yyy |  | AXI slave | open
|  | yyy_AWBURST | O | [1:0] | AXI Slave's Write Burst type | - | all-L | Busyyy_CLK | exists and Write I/F |  |  | open
|  | yyy_AWCACHE | O | [3:0] | AXI Slave's Write Cache type | - | all-L |  | exists |  |  | open
|  | yyy_AWID | O | [I:0] | AXI Slave's Write Request ID | - | L/H |  |  |  |  | open
|  | yyy_AWLEN | O | [L:0] | AXI Slave's Write Number of data transfers | - | all-L |  |  |  |  | open
|  | yyy_AWLOCK | O | [1:0] | AXI Slave's Write Lock type | - | all-L |  |  |  |  | open
|  | yyy_AWPROT | O | [2:0] | AXI Slave's Write Protection Type | - | all-L |  |  |  |  | open
|  | yyy_AWQOS | O | [3:0] | AXI Slave's Write QoS | - | L/H |  |  | when it uses QoS |  | open
|  | yyy_AWREADY | I |  | AXI Slave's Write Address AXI Slave's Ready | H | - |  |  |  |  | fix to 0
|  | yyy_AWSIZE | O | [2:0] | AXI Slave's Write Burst size | - | all-L |  |  |  |  | open
|  | yyy_AWUSER | O | [U:0] | AXI Slave's Write Sideband | - | all-L |  |  |  |  | open
|  | yyy_AWVALID | O |  | AXI Slave's Write Address valid | H | L |  |  |  |  | open
|  | yyy_WDATA | O | [D:0] | AXI Slave's Write data | - | all-L/X |  |  |  |  | open
|  | yyy_WID | O | [I:0] | AXI Slave's Write ID | - | L/H/X |  |  |  |  | open
|  | yyy_WLAST | O |  | AXI Slave's Write last indication | H | L/X |  |  |  |  | open
|  | yyy_WREADY | I |  | AXI Slave's Write AXI Slave's Ready | H | - |  |  |  |  | fix to 0
|  | yyy_WSTRB | O | [W:0] | AXI Slave's Write byte lane strobe | - | all-L/X |  |  |  |  | open
|  | yyy_WUSER | O | [U:0] | AXI Slave's Write Data Sideband | - | - |  |  | when WUSER bit>0 |  | open
|  | yyy_WVALID | O |  | AXI Slave's Write valid | H | L |  |  |  |  | open
|  | yyy_BID | I | [I:0] | AXI Slave's Write Response ID | - | - |  |  |  |  | fix to 0 or 1
|  | yyy_BREADY | O |  | AXI Slave's Write Response AXI Slave's Ready | H | H/X |  |  |  |  | open
|  | yyy_BRESP | I | [1:0] | AXI Slave's Write Response | - | - |  |  |  |  | fix to 0
|  | yyy_BUSER | I | [U:0] | AXI Slave's Write Response Sideband | - | - |  |  | when BUSER bit>0 |  | fix to 0 or 1
|  | yyy_BVALID | I |  | AXI Slave's Write Response valid | H | - |  |  |  |  | fix to 0
|  | yyy_ARADDR | O | [A:0] | AXI Slave's Read Address | - | L/H |  | when AXI slave port yyy |  |  | open
|  | yyy_ARBURST | O | [1:0] | AXI Slave's Read Burst type | - | all-L |  | exists and Read I/F |  |  | open
|  | yyy_ARCACHE | O | [3:0] | AXI Slave's Read Cache type | - | all-L |  | exists |  |  | open
|  | yyy_ARID | O | [I:0] | AXI Slave's Read Request ID | - | L/H |  |  |  |  | open
|  | yyy_ARLEN | O | [L:0] | AXI Slave's Read Number of data transfers | - | all-L |  |  |  |  | open
|  | yyy_ARLOCK | O | [1:0] | AXI Slave's Read Lock type | - | all-L |  |  |  |  | open
|  | yyy_ARPROT | O | [2:0] | AXI Slave's Read Protection Type | - | all-L |  |  |  |  | open
|  | yyy_ARQOS | O | [3:0] | AXI Slave's Read QoS | - | L/H |  |  | when it uses QoS |  | open
|  | yyy_ARREADY | I |  | AXI Slave's Read Address AXI Slave's Ready | H | - |  |  |  |  | fix to 0
|  | yyy_ARSIZE | O | [2:0] | AXI Slave's Read Burst size | - | all-L |  |  |  |  | open
|  | yyy_ARUSER | O | [U:0] | AXI Slave's Read Sideband | - | all-L |  |  |  |  | open
|  | yyy_ARVALID | O |  | AXI Slave's Read Address valid | H | L |  |  |  |  | open
|  | yyy_RDATA | I | [D:0] | AXI Slave's Read data | - | - |  |  |  |  | fix to 0 or 1
|  | yyy_RID | I | [I:0] | AXI Slave's Read Response ID | - | - |  |  |  |  | fix to 0 or 1
|  | yyy_RLAST | I |  | AXI Slave's Read Last indication | H | - |  |  |  |  | fix to 0 or 1
|  | yyy_RREADY | O |  | AXI Slave's Read Response AXI Slave's Ready | H | H/X |  |  |  |  | open
|  | yyy_RRESP | I | [1:0] | AXI Slave's Read Response | - | - |  |  |  |  | fix to 0
|  | yyy_RUSER | I | [U:0] | AXI Slave's Read Data Sideband | - | - |  |  | when RUSER bit>0 |  | fix to 0 or 1
|  | yyy_RVALID | I |  | AXI Slave's Read Response valid | H | - |  |  |  |  | fix to 0
| AHB bus | xxx_HRDATA | O | [D:0] | AHB Master's Read data | - | all-L | BMCLK | when AHB master port xxx |  | AHB master | open
|  | xxx_HREADY | O |  | AHB Master's Ready | H | H |  | exists |  |  | open
|  | xxx_HRESP | O | [1:0] | AHB Master's Response | - | all-L |  |  |  |  | open
|  | xxx_HADDR | I | [A:0] | AHB Master's Address | - | - |  |  |  |  | fix to 0 or 1
|  | xxx_HTRANS | I | [1:0] | AHB Master's Transfer type | - | - |  |  |  |  | fix to 0
|  | xxx_HWRITE | I |  | AHB Master's Write | H | - |  |  |  |  | fix to 0 or 1
|  | xxx_HSIZE | I | [2:0] | AHB Master's Size | - | - |  |  |  |  | fix to 0 or 1
|  | xxx_HBURST | I | [2:0] | AHB Master's Burst type | - | - |  |  |  |  | fix to 0 or 1
|  | xxx_HPROT | I | [3:0] | AHB Master's Privilege information | - | - |  |  |  |  | fix to 0 or 1
|  | xxx_HUSER | I | [U:0] | AHB Master's Sideband | - | - |  |  | when HUSER bit>0 or converted from AXI bus and wrapper is used |  | fix to 0 or 1
|  | xxx_HWDATA | I | [D:0] | AHB Master's Write data | - | - |  |  |  |  | fix to 0 or 1
|  | xxx_HMASTLOCK | I |  | AHB Master's Lock | H | - |  |  | when $Hmst{xxx} is specified |  | fix to 0
|  | yyy_HRDATA | I | [31:0] | AHB Slave's Read data | - | - |  | when AHB slave port yyy |  | AHB slave | fix to 0 or 1
|  | yyy_HREADY | I |  | AHB Slave's Ready | H | - |  | exists |  |  | fix to 0
|  | yyy_HRESP | I | [1:0] | AHB Slave's Response | - | - |  |  |  |  | fix to 0
|  | yyy_HADDR | O | [A:0] | AHB Slave's Address | - | L/H |  |  |  |  | open
|  | yyy_HTRANS | O | [1:0] | AHB Slave's Transfer type | - | all-L |  |  |  |  | open
|  | yyy_HWRITE | O |  | AHB Slave's Write | H | L/H |  |  |  |  | open
|  | yyy_HSIZE | O | [2:0] | AHB Slave's Size | - | L/H |  |  |  |  | open
|  | yyy_HBURST | O | [2:0] | AHB Slave's Burst type | - | L/H |  |  |  |  | open
|  | yyy_HPROT | O | [3:0] | AHB Slave's Privilege information | - | L/H |  |  |  |  | open
|  | yyy_HUSER | O | [U:0] | AHB Slave's Sideband | - | L/H |  |  | when HUSER bit>0 |  | open
|  | yyy_HWDATA | O | [31:0] | AHB Slave's Write data | - | L/H |  |  |  |  | open
|  | yyy_HSEL | O |  | AHB Slave's Select | - | L |  |  | when $Hslv{yyy} is specified |  | open
|  | yyy_HMASTLOCK | O |  | AHB Slave's Lock | H | L |  |  |  |  | open
| APB bus | yyy_PADDR | O | [31:0] | APB Slave's address | - | all-X | yyy_PCLK | for each slave specified |  | APB slave | open
|  | yyy_PWRITE | O |  | APB Slave's write | H | L/H |  | in $APB |  |  | open
|  | yyy_PENABLE | O |  | APB Slave's enable | H | L |  |  |  |  | open
|  | yyy_PWDATA | O | [31:0] | APB Slave's write data | - | all-X |  |  |  |  | open
|  | yyy_PID | O | [I:0] | APB Slave's ID | - | all-X |  |  | when APB is |  | open
|  | yyy_PPROT | O | [2:0] | APB Slave's Privilege information | - | all-X |  |  | translated from AXI |  | open
|  | yyy_PUSER | O | [U:0] | APB Slave's Sideband | - | all-X |  |  |  |  | open
|  | yyy_PSTRB | O | [3:0] | APB Slave's byte lane strobe | - | all-L/X |  |  |  |  | open
|  | aaa_PSEL | O |  | APB Slave's select | H | L |  | for each APB slave |  |  | open
|  | aaa_PRDATA | I | [31:0] | APB Slave's read data | - | - |  | specified in $APB{yyy} |  |  | fix to 0 or 1
|  | aaa_PREADY | I |  | APB Slave's ready | H | - |  |  |  |  | fix to 0
|  | aaa_PUSERIN | I | [U:0] | APB Slave's Sideband input | - | - |  |  | when APB is translated from AXI and RUSER/BUSER exists |  | fix to 0
|  | aaa_PSLVERR | I |  | APB Slave's slave error | H | - |  |  |  |  | fix to 0
| HPB bus | aaa_pdouble_n | I |  | HPB Slave's Access is 32bit | L | - | yyy_PCLK | for each HPB slave |  | HPB slave | fix to 0
|  | aaa_phalf_n | I |  | HPB Slave's Access is 16bit | L | - |  | specified in $AHB{yyy} or |  |  | fix to 1
|  | aaa_plittle | I |  | HPB Slave's Access is little endian | H | - |  | $APB{yyy} |  |  | fix to 1
|  | aaa_pa | O | [15:0] | HPB Slave's Address | - | all-L |  |  |  |  | open
|  | aaa_pms_n | O |  | HPB Slave's Module select | L | H |  |  |  |  | open
|  | aaa_prd | I | [31:0] | HPB Slave's Read Data | - | - |  |  |  |  | fix to 0 or 1
|  | aaa_pread_n | O |  | HPB Slave's Read Phase | L | H |  |  |  |  | open
|  | aaa_psize_n | O | [1:0] | HPB Slave's Size | L | all-X |  |  |  |  | open
|  | aaa_pwait_n | I |  | HPB Slave's Waiting | L | - |  |  |  |  | fix to 1
|  | aaa_pwd | O | [31:0] | HPB Slave's Write Data | - | all-X |  |  |  |  | open
|  | aaa_pwrite_n | O |  | HPB Slave's Write Phase | L | H |  |  |  |  | open
| - I/O | "I" : Input terminal "O" : Output terminal
| - Bit | "A""D""I""L""U""W" are bit width - 1 of address, data, ID, LEN signla, user signal, write byte enable each
| - Attribute | "H" : High active "L" : Low active "clk" : clock
| - Initial value | Output value when Reset is asserting
"L" : Low output "H" : High output "X" : unknown output "all-" : all bits are same value
"L/H" : Each bit can be Low or High by configuration
"all-L/H" : all-L or all-H by configuration
| - Syncronized | "BMCLK or Busxxx_CLK" : Synchronized with BMCLK when master xxx is synchronized with bus matrix. And synchronized with Busxxx_CLK when master xxx is asynchronous with bus matrix
| clock | "BMCLK or Busyyy_CLK" : Synchronized with BMCLK when slave yyy is synchronized with bus matrix. And synchronized with Busyyy_CLK when slave yyy is asynchronous with bus matrix
| (*1) | All clocks with (*1) at Explanation are synchronous and same frequency and "BMCLK" is also synchronous and same frequency with them
| (*2) | Fix xxx_CONF[31:0] 32'hF000_0000 when $RWodr{xxx} is specified and 32'h0000_0000 when not specified

## Control register
Control registers
All control registers are 32bits.
Control registers exist in the control/state register module. They are accessed with upper address (31:*) of the slave specifed BUS with $APB of DEF.pm.
If there are no "BUS" specification, the control/state register module doesn't exist , and the control values are inputed from external input pins .
Hereafter, xxx is a name of the master, and yyy is a name of the slave.
All control registers support 32-bit SINGLE access only. Sparse access, that is, a part of byte-enables is 0 to all control registers is forbidden.
Don't write to same register multiple times in succession without leaving a interval .
Except for xxx_CONF[6], it is accessible only when a correspondence module does not work.
AXI_CONF[31:0]
Control register related to AXI. Initial Value : 32'h0000_0000
|  | bit | Initial value | Function | Existence condition | Module | Explanation
|  | 19 | 0 | force disable posted-write on X2[HS] (default:depends on AWCACHE[0]) | When X2H is used | X2H | [19,7]=00: When AWCACHE[0]==1, returns BVALID just after WLAST. [19,7]=10: Never returns BVALID just after WLAST regardless the value of AWCACHE[0]. [19,7]=01: Returns BVALID just after WLAST regardless of the value of AWCACHE [0]. [19,7]=11: Forbidden.
|  | 7 | 0 | force enable posted-write on X2[HS] (default:depends on AWCACHE[0])
|  | 17 | 0 | force disable posted-write on H2X (default:posted-write) | When H2X is used | H2X | When this bit is 1, wait the assertion of BVALID before asserting AWVALID. Can not be set to "1" when [16] is set to "1"
|  | 16 | 0 | not wait BVALID before read on H2X (ignore RAW hazard) | When H2X is used | H2X | When this bit is 1, not wait the assertion of BVALID before asserting ARVALID. 1 is permitted only when data coherency does not have to be cared at read-modify-write execution. Can not be set to "1" when [17] is set to "1"
|  | 6 | 0 | IdleEveryTransX2H | When X2H is used | X2H | When this bit is 1, one or more IDLE(HTRANS=0) must be inserted between NONSEQ(HTRANS=2) and NONSEQ.
Note:The change is prohibited from initial value (0) to bit other than the above. Operation when changing is not guaranteed.
APB_CONF[31:0]
Control register related to APB. Initial Value : 32'h0000_0019
|  | bit | Initial value | Function | Existence condition | Module | Explanation
|  | 19 | 0 | force disable posted-write on X2P (default:depends on AWCACHE[0]) | When X2P is used | X2P | [19,7]=00: When AWCACHE[0]==1, returns BVALID just after WLAST. [19,7]=10: Never returns BVALID just after WLAST regardless the value of AWCACHE[0]. [19,7]=01: Returns BVALID just after WLAST regardless of the value of AWCACHE [0]. [19,7]=11: Forbidden.
|  | 7 | 0 | force enable posted-write on X2P (default:depends on AWCACHE[0])
|  | 14:12 | 000 | PSEL(R)=>CLKREQ | When X2P/H2P is used | X2P H2P | Number of cycles in that PCLKREQ is asserted after assertion of PSEL in case of read.
|  | 10:8 | 000 | PSEL(W)=>CLKREQ | When X2P/H2P is used | X2P H2P | Number of clcyes in that PCLKREQ is asserted after assertion of PSEL in case of write.
|  | 6:4 | 001 | CLKREQ=>PSEL(R) | When X2P/H2P is used | X2P H2P | The PSEL assertion is delayed at the cycle of this amount after assertion of PCLKREQ in case of read.
|  | 3 | 1 | always wait CLKREQ=>PSEL even if continuous access to the same slave"}; | When X2P/H2P is used | X2P H2P | When this bit is 1, the assertion of PSEL is delayed even if the access is for the same slave. The bit is used for the slave that is not able to accept plural accesses without IDLE cycle.
|  | 2:0 | 001 | CLKREQ=>PSEL(W) | When X2P/H2P is used | X2P H2P | PSEL assertion is delayed at the cycle of this amount after assertion of PCLKREQ in case of write.
Note:The change is prohibited from initial value (0) to bit other than the above. Operation when changing is not guaranteed.
xxx_CONF[31:0]
Control register related to master xxx. Initial Value : depends on configulation
|  | bit | Initial value | Function | Existence condition | Module | Explanation
|  | 31:30 | 11/00 | RAWmode | When $RWodr is specified | RAW/WAR control | [31:30]=11: RAW effective function (address comparation is active)
|  | 29:28 | 11/00 | WARmode | When $RWodr is specified | RAW/WAR control | [29:28]=11: WAR effective function (address comparation is active)
|  | 27 | 0 | disable full control in TID check | When $TID_genchk is specified | TID gen/chk | When this bit is 1, TID full control (when next TID == oldest TID, AxVALID/READY are forced to 0) is disabled.
|  | 25 | 0 | disable inter-slave-outstandings | The maximum, out-standing number is two or more. | AXI decoder | [25:24]=00 : Request is accepted when outstanding number is equal to or less than the specified value. [25:24]=01 : Request is accepted only when outstanding number is 0. [25:24]=10 : Request to the slave besides earlier outstanding transaction is not accepted. [25:24]=11 : Forbidden.
|  | 24 | 0 | disable outstanding
|  | 23 | 0 or 1 | Enable Read interleave response | When $AvoidReadIL is specified. Only READ side. | AXI decoder (READ side) | 0: read interleave is repressed (read interleave can not occur) 1: read interleave is not repressed (read interleave can occur)
|  | 22 | 0 | disable QoS passing | When there is the one of Q specification in connected slave's Typ | AXI Register slice | When this bit is 1, the QoS passing function is disabled.
|  | 21 | 0 | bypass mode of RegSliceAhb | When AHB Register Slice is used and $RSHbs is specified | AHB Register slice | When this bit is 0, the register slice moves normally. When this bit is 1, the register slice moves as bypassed (it propagates with 0 latency)
|  | 20 | 0 | disable conversion of HBURST | When AHB Register Slice is used | AHB Register slice | When this bit is 0, defined length of burst is converted to undefined length of burst When this bit is 1, burst convertion isn't done. But when error and early burst termination occur for defined length of burst, protocol violation will occur.
|  | 15 | 0 | ignore error responses | When you use AXI or the AHB Bus Matrix | AXI decoder AHB decoder | When this bit is 1, All SLVERR/DECERR are changed to OKAY. OKAY/EXOKAY is the state as it is.
|  | 14 | 0 | enable AWVALID=>WLAST overlap | When AXI bus Matrix (WRITE side) is used | AXI decoder (WRITE side) | When this bit is '1', the arbiter accepts plural write requests that AWch is already accepted and Wch is not accepted. CAUTION: In the case that 'o' (the Out-of-Order response reception function is active) setting or 'B' (the response reordering function is active) setting in $Mst option is applied, deadlock may occur in ceratin compositions of the bus when this bit corresponding the master is set to '1'. Refer to "Deadlock (A)" sheet for details. Confirmation that deadlock will not occur by checking condition (composition/setting) is required before setting this bit to 1.
|  | 8 | 0 or 1 | early write response | When AHB Register Slice is used | AHB Register slice | Whether the next write request is accepted or not until a response for the write transaction comes back. In case of 0, it isn't accepted. In case of 1, it is accepted but error response is ignored.
|  | 6 | 0 | stop read/write for safe reset | When AXI Bus Matrix is used | AXI decoder | When this bit is 1, request is not accepted. This bit is assumed to be changed dynamically not to be configured statically.
Note:The change is prohibited from initial value (0) to bit other than the above. Operation when changing is not guaranteed.
When the RAW/WAR control module exists by $RWodr specification, the initial value of bit [31:28] is "1111" and any change from the value is forbidden.
When the RAW/WAR control module does not exists, the initial value of bit[31:28] is "0000". There is no influence caused by changing it.
The initial value of bit23 and bit8 can be specified by configuration ($ReadILinit and $RSHinit each).
yyy_SLVCONF[31:0]
Control register related to slave yyy. Initial Value : AXI slave:32'h0000_0004 AHB slave:32'h0000_0000 or 0000_0100
|  | bit | Initial value | Function | Existence condition | Module | Explanation
|  | 22 | 0 | disable QoS passing | When there is the one of Q specification in Typ | AIX Register slice | When this bit is 0, the QoS passing function is enabled. When this bit is 1, the QoS passing function is disabled.
|  | 21 | 0 | bypass mode of RegSliceAhb | When AHB Register Slice is used and $RSSHbs is specified | AHB Register slice | When this bit is 0, the register slice moves normally. When this bit is 1, the register slice moves as bypassed (it propagates with 0 latency)
|  | 20 | 0 | disable conversion of HBURST | When AHB Register Slice is used | AHB Register slice | When this bit is 0, defined length of burst is converted to undefined length of burst When this bit is 1, burst convertion isn't done. But when error and early burst termination occur for defined length of burst, protocol violation will occur.
|  | 14 | 0 | enable AWVALID=>WLAST overlap | When AXI bus Matrix (WRITE side) is used | AXI arbiter (WRITE side) | Specifies about multi write transactions that AWch is already accepted and Wch is not accepted. 0: Accept from only one masters 1: Accept from one or more masters
|  | 12 | 0 | forced DMS | When AXI bus matrix is used | AXI arbiter | When "0", clock is applyed while waiting response (initial value). When "1", clock stops while waiting response (forced DMS mode).
|  | 11:10 | 00 | clock stop cycle from access end | Always | Clock control signal gen. circuit | Specifies the number of cycle between access end and clock stop. (0-3)
|  | 8 | 0 or 1 | early write response | When AHB Register Slice is used | AHB Register slice | Whether the next write request is accepted or not until a response for the write transaction comes back. In case of 0, it isn't accepted. In case of 1, it is accepted but error response is ignored.
|  | 5:4 | 00 | arbitration method | When AHB bus matrix is used | AHB arbiter | Specifies the priority between groups 00：fixed priority 01：round-robin 10、11：reserve
|  | 2 | 1 | keep Ach while AVALID=1 (bit poor QoS quality) | When AXI bus matrix is used | AXI arbiter | When this bit is 0, the request can be changed at the next cycle of AxVALID==1 & AxREADY==0. This behavior improves performance but cause a protocol violation. When 1 (initial value), the request isn't changed at the next cycle of AxVALID==1 & AxREADY==0.
|  | 1:0 | 00 | enable ACCEN for clock gating | Always | Clock control signal gen. circuit | This bit specifies the number of cycle between start of applying clock assert and bus access start. When 0, bus access is started at the same time as start of applying clock. When 1-3, start of bus access delays from start of applying clock for specified cycles.
Note:The change is prohibited from initial value (0) to bit other than the above. Operation when changing is not guaranteed.
The initial value of bit8 can be specified by configuration ($RSSHinit).
xxx_R_QOS*
QoS (method and others of permissible waiting time) control signal of master xxx (AXI read side)
xxx_W_QOS*
QoS (method and others of permissible waiting time) control signal of master xxx (AXI write side)
Refer to "Bus Arbiter specifications" for details.
The following are correspondences with the register in "Bus Arbiter specifications". X is R or W.
|  | Register name |  | Register name described in the "Bus Arbiter Specification" |  | Initial value (*2) | Bit explanation
|  | xxx_X_QOSCONF |  | Dynamic priority level generation control register n(DBLGCNTn) |  | all 0 | [24]:UDFCLR (0 reading always) [16]: RGLMD [9]: PRIMD [8]: LDMD [1:0]: QOSMD
|  | xxx_X_QOSCTSET0 |  | QOS counter initializing register 0n(DBTMVAL0n) |  | 14'h2001 | [13:0]: CTSET (Writing is 0x2001 or more).
|  | xxx_X_QOSREQCTR |  | QOS counter operation state transition condition setting register n(DBRQCTRn) |  | all 0 | [15:0]:RQCTR
|  | xxx_X_QOSSTAT |  | Dynamic priority level generation part status register n(DBLGSTSn) (*1) |  | all 0 | [24]:UDF (Only reading :) [16]: REQ (Only reading) [13:0]: CCT (Only reading).
|  | xxx_X_QOSQON |  | QOS counter operation permission register n(DBLGQONn) |  | all 0 | [0]:QON
|  | xxx_X_QOSIN |  | QOS input value register |  | 4'h5 | [3:0]:QOSIN
commonly used for masters
|  | Register name |  | Register name in "Bus arbiter specification" |  | Initial value(*2) | Explanation of bit
|  | X_QOSCTSET1 |  | QOS counter initial value setting register 1 (DBTMVAL1) |  | 14'h2001 | [13:0]:CTSET (when wirte, 0x2001 or larger value)
|  | X_QOSCTSET2 |  | QOS counter initial value setting register 2 (DBTMVAL2) |  | 14'h2001 | [13:0]:CTSET (when wirte, 0x2001 or larger value)
|  | X_QOSCTSET3 |  | QOS counter initial value setting register 3 (DBTMVAL3) |  | 14'h2001 | [13:0]:CTSET (when wirte, 0x2001 or larger value)
|  | X_QOSTHRES0 |  | Priority level generation threshold setting register 0 (DBTHRES0) |  | all 0 | [13:0]:CTTHRES
|  | X_QOSTHRES1 |  | Priority level generation threshold setting register 1 (DBTHRES1) |  | all 0 | [13:0]:CTTHRES
|  | X_QOSTHRES2 |  | Priority level generation threshold setting register 2 (DBTHRES2) |  | all 0 | [13:0]:CTTHRES
(*1)The value immediately after release of reset might not be able to be read.
(*2)An initial value can be set by config (DEF.pm).
xxx_RBRMCNT[3:0]
Reorder buffer control signal of master xxx (AXI read side)
xxx_RBWMCNT[2:0]
Reorderbuffer control signal of master xxx (AXI write side)
Refer to "Response Reorder Buffer Module specifications" for details.
|  | bit | Initial value | Function | Existence condition | Module | Explanation
|  | 3 | 0 | ReadInterleave (only for xxx_RBRMCNT) | When Reorder buffer is used in Read side | Reorder buffer | Read interleave generation (0: Not generate 1: Generate)
|  | 2 | 0 | ReorderOff | When Reorder buffer is used | Reorder buffer | Reorder buffer function off (0: ON 1: OFF)
|  | 1 | 0 | MonitorClear | When Reorder buffer is used | Reorder buffer | Clear monitor (0: Not initialize Monitor register 0, 1: Initialize Monitor register 0).
|  | 0 | 0 | MonitorEnable | When Reorder buffer is used | Reorder buffer | Enable monitor (0: Stop monitoring, 1: Start monitoring)
xxx_DECMODE[*:0]
Mode signal of extended address mode. It is used for decoding with xxx_ARADDR/xxx_AWADDR.
Initial value is the value specified by $DecModeIn. It exists when either of connected slave is specified by $DecModeSlv and "reg" is specified by $DecModeIn.
xxx_MAXOSR[*:0]
Max outstanding number that AXI decoder of read side accepts.
Initial value is the max outstanding value specified in $Mst. It exists when $MaxOSreg->{R} is specified.
xxx_MAXOSW[*:0]
Max outstanding number that AXI decoder of write side accepts.
Initial value is the max outstanding value specified in $Mst. It exists when $MaxOSreg->{W} is specified.
User Registers
Control Registers can be added newly by being specified in configuration. The register value is outputted from external output terminal.
The bit assign of each register and initial value are also spcified in configuration.
There is no limit of the number particularly.

## Status register
Status registers
All status registers are 32bits.
Status registers exist in the control/state register module. They are accessed with upper address (31:*) of the slave specifed BUS with $APB of DEF.pm.
If there are no "BUS" specification, the control/state register module doesn't exist , and the status values are outputed from external output pins .
Hereafter, xxx is a name of the master, and yyy is a name of the slave.
All control registers support 32-bit SINGLE access only.
xxx_STAT[31:0] (AXI decoder)
Status register related to AXI decoder for master xxx
|  | bit | Initial value | Existence condition | Module | Explanation
|  | 31:32-a | unkown | When Write side port of AXI master xxx exists | AXI decoder (WRITE side) | Slave number in AXI decoder which shows the oldest WRITE outstanding slave (slave that accept request but not complete) (signal name : Slv0)
|  | 2b+15:b+16 | all 0 | When Write side port of AXI master xxx exists | AXI decoder (WRITE side) | The number of WRITE transactions which accepts AWch but not complete to accept Wch (signal name : Dcnt)
|  | b+15:16 | all 0 | When Write side port of AXI master xxx exists | AXI decoder (WRITE side) | The number of WRITE outstandings (signal name : Tcnt)
|  | 15:15-a | unkown | When Read side port of AXI master xxx exists | AXI decoder (READ side) | Slave number in AXI decoder which shows the oldest READ outstanding slave (slave that accept request but not complete) (signal name : Slv0)
|  | b-1:0 | all 0 | When Read side port of AXI master xxx exists | AXI decoder (READ side) | The number of READ outstandings (signal name : Tcnt)
a : The number of bits of the signal (Slv*) which shows slave number (by the number of connected slaves)
b : The number of bits of the signal (Tcnt) which shows the number of outstanding (by maximum number of outstanding)
xxx_STAT[31:0] (AHB decoder)
Status register related to AHB decoder for master xxx
|  | bit | Initial value | Existence condition | Module | Explanation
|  | a-1:0 | all 0 | When AHB bus matrix is used | AHB decoder | Slave number of transaction which is being treated now (if idle, treated just before) (signal name : Slv)
a : The number of bits of the signal (Slv) which shows slave number (by the number of connected slaves)
yyy_SLVSTAT[31:0] (AXI arbiter)
Status register related to AXI arbiter for slave yyy
|  | bit | Initial value | Existence condition | Module | Explanation
|  | a+15:16 | all 0 | When Write side port of AXI slave yyy exists | AXI arbiter (WRITE side) | Master number in AXI arbiter which shows the selected master now in WRITE side (signal name : AMst)
|  | a-1:0 | all 0 | When Read side port of AXI slave yyy exists | AXI arbiter (READ side) | Master number in AXI arbiter which shows the selected master now in READ side (signal name : AMst)
a : The number of bits of the signal (AMst) which shows master number (by the number of connected masters)
yyy_SLVSTAT[31:0] (AHB arbiter)
Status register related to AHB arbiter for slave yyy
|  | bit | Initial value | Existence condition | Module | Explanation
|  | a-1:0 | all 0 | When AHB bus matrix is used | AHB arbiter | Master number in AHB arbiter which shows the selected master now (signal name : AMstR)
a : The number of bits of the signal (AMstR) which shows master number (by the number of connected masters)
xxx_X_QOSSTAT[31:0] (Generation circuit of QoS signal)
Refer xxx_R_QOS*, xxx_W_QOS* in "Control register"
xxx_RBRMNT[31:0] (Reorder buffer)
Status register related to Read side Reorder buffer for master xxx
xxx_RBWMNT[31:0] (Reorder buffer)
Status register related to Write side Reorder buffer for master xxx
|  | bit | Initial value | Existence condition | Module | Explanation
|  | a-1:0 | all 0 | When Reorder buffer is used | Reorder Buffer | The number of used buffers in Reorder buffer
a : The number of bits of the signal which shows the number of used buffers in Reorder buffer (by maximum number of outstanding)
Secure/Safety
Refer "Registers related to access error" in (1) in "Security control"
Default slave error
Refer "Error output module" in "Default slave"
User Registers
Status Registers can be added newly by being specified in configuration. The register value is inputted to external input terminal.
The bit assign of each register is also spcified in configuration.
There is no limit of the number particularly.

## Module list
Module list
xxx: master name, yyy slave name, ppp: name specified by $Pre. Meaning of them in modules' detail are same.
| Type | Module | Module name | Instance name | Content | Existence condition | Existence hierarchy | Performance etc. | Remarks | Model file (*1) |  | Intermediate file (*1) |  | Single purpose use | Detailed description sheet
|  | (alias) | [7 empty] | Dir | File name | Dir | File name | (*2)
| Upper layer | Top layer | ppp | - | Top | One top layer always exists. | Top layer | - | The module name is specified with $Pre. | - | BUS.pv､BUS.vh | - | BUS.v | - | -
|  | Semi Top layer | pppAxi | AXI | Semi-Top | One semi top layer exists in case of $Mst/$Slv is specified. | Under Top layer | - | - | - | AXI.pv | - | AXI.v | - | -
| Bus matrix | AXI decoder | pppXDecRxxx | DecRxxx | AXI decoder (read side) | To each master specified by $Mst | Under Semi Top layer | Latency is 0. | - | - | XDec.vh | tmp | XDecRxxx.v | - | AXI decoder R
|  |  | pppXDecWxxx | DecWxxx | AXI decoder (write side) | To each master specified by $Mst |  | Latency is 0. | The width of the bus does not affect this module. |  |  | tmp | XDecWxxx.v | - | AXI decoder W
|  | Reorder buffer | pppreorder_rd | robuf_rdxxx | Reorder buffer (read side) | To each master that is specified B in ReadType/WriteType of $Mst | Under AXI decoder | The minimum response latency is 0. | Newly added for the R-MobileAPE6 development. | lib | reorder_rd.v rb_idslv_cnt.v rb_rbuf_rd.v RegdSliceForRoB.v | tmp | reorder_rd.v rb_idslv_cnt.v rb_rbuf_rd.v RegdSliceForRoB.v | - | -
|  |  | pppreorder_wr | robuf_wrxxx | Reorder buffer (write side) |  |  |  |  | lib | reorder_wr.v rb_idslv_cnt.v rb_rbuf_rd.v RegdSliceForRoB.v | tmp | reorder_wr.v rb_idslv_cnt.v rb_rbuf_rd.v RegdSliceForRoB.v
|  | AXI arbiter | pppXArbRyyy | ArbRyyy | AXI arbiter (read side) | To each slave specified by $Slv | Under Semi Top layer | Latency is 0. | The width of the bus is irrelevant. | - | XArb.vh | tmp | XArbRyyy.v | - | AXI arbiter R
|  |  | pppXArbWyyy | ArbWyyy | AXI arbiter (write side) | To each slave specified by $Slv |  | Latency is 0. | 0 |  |  | tmp | XArbWyyy.v | - | AXI arbiter W
|  | AHB Bus Matrix Top | pppAhb | AHB | AHB Bus Matrix Top | One AHB Bus Matrix exists in case of $Hmst/$Hslv is specified. |  | - | - | - | AHB.pv | - | AHB.v | - | -
|  | AHB decoder | pppHdecxxx | Decxxx | AHB decoder | To each master specified by $Hmst | Under AHB Top | Latency is 0. | - | - | HDec.vh | tmp | HDecxxx.v | - | AHB decoder
|  | AHB arbiter | pppHarbyyy | Arbyyy | AHB arbiter | To each master specified by $Hslv |  | Latency is 0. | - | - | HArb.vh | tmp | HArbyyy.v | - | AHB arbiter
|  | Register slice for AXI | pppRegSliceAxi | RsMxxx | Slice circuit (for AXI) | To each master specified by $Mst except for specified 0x10 or more as $RS->{a} | Under Semi Top layer or | Latency of synchronous or synchronous frequency conversion type is 0 or 1. Latency of asynchronous type is 1 master clock + 3 slave clock cycles. | Standard type | RegAxi | RegSliceAxi.v | tmp | RegSliceAxi.v | Acceptable | Slice circuit(AXI)
|  |  |  | RsSyyy |  | To each slave specified by $Slv except for specified 0x10 or more as $RSS->{a} | pppRS_wrap
|  |  | pppRs | RsMxxx |  | To each master that is specifed 0x10 or more and 0x48 or less as $RS->{a}. |  |  | Non-standard type |  |  | - | AXI.v
|  |  |  | RsSyyy |  | To each slave that is specifed 0x10 or more and 0x48 or less as $RSS->{a}.
|  |  | pppRS_wrap | RsMxxx | Slice circuit (for AXI) Wrapper for FuSa | To each master specified by $Mst when $RScheck=1 except for specified 0x50 or 0x58 as $RS->{a}. | Under Semi Top layer | Latency is same as pppRegSliceAxi, pppRs | Wrapper for FuSa |  | RS_wrap.v | tmp | RS_wrap.v
|  |  |  | RsSyyy |  | To each slave specified by $Slv when $RScheck=1 except for specified 0x50 or 0x58 as $RSS->{a}.
|  |  | pppThrSliceConv | RsMxxx | Slice circuit (for AXI) | To each master that is specifed 0x50 or 0x58 as $RS->{a}. |  | Latency is 0. | No buffer type |  | ThrSliceConv.v | tmp | ThrSliceConv.v
|  |  |  | RsSyyy |  | To each slave that is specifed 0x50 or 0x58 as $RSS->{a}.
|  | Register slice for AHB | pppRegSliceAhb (Synchronous type) pppRegSliceAhbDiv (Synchronous freque-ncy conversion type) pppRegSliceAhbAsync (Asynchronous type) | RsHMxxx | Slice circuit (for AHB) | To each master specified by $RSH | Under AHB Top | Latency of synchronous type is 1. Latency of synchronous frequency conversion type is 0 or 1. Latency of asynchronous type is 2 master clock + 3 slave clock cycles for request and 1 slave clock + 3 master clock cycles for response (longest). | - | lib | RegSliceAhb.v (Synchronous type) RegSliceAhbDiv.v (Synchronous frequency conversion type) RegSliceAhbAsync.v (Asynchronous type) | tmp | RegSliceAhb.v (Synchronous type) RegSliceAhbDiv.v (Synchronous frequency conversion type) RegSliceAhbAsync.v (Asynchronous type) | Acceptable | Slice circuit(AHB)
|  |  |  | RsHSyyy |  | To each slave specified by $RSSH
|  | Module of making FF to synchronization | pppAMBAgen_asyncFF | ffRptrG/ffWptrGM/ffqosM | Module of making FF to synchronization | One synchronizer exists in case of the value 0x30 or more (asynchronization) is specified in $RS or $RSS. | Under submodule of register slice | - | - | RegAxi | AMBAgen_asyncFF.v | - | AMBAgen_asyncFF.v (final file) | - | -
|  | Clock control signal generation circuit | pppACCEN | Accyyy | Clock control signal generation circuit (for AXI/AHB) | To each slave specified by $Slv or $Hslv | Under of Semi Top layer Under AHB Top | - | - | lib | ACCEN.v | tmp | ACCEN.v | - | BusACCEN
| Bridges and bus width converter | X2X | pppX2X | Dnxxx | Conversion of width of AXI bus (general purpose) | To each master that needs bus width conversion and specified the value in $Mst | Under Semi Top layer or pppX2X_ dupl/wrap | Latency is 0-2 cycles for each request and response. It depends on the number of register slice inserted in the X2X. | Standard type | lib | X2X.v | tmp | X2X.v | Acceptable | Conversion of width of AXI bus
|  |  |  | X2Xyyy |  | To each slave specified A, a, and aa in $Slv
|  |  | pppX2XEasyUz | Dnxxx |  | To each master that needs bus width conversion and specified the value and "S" in $Mst | Under Semi Top layer or pppX2X- EasyUz_dupl/wrap | Latency is 0 | Simplified version upsizer |  | X2XEasyUz.v |  | X2XEasyUz.v
|  |  |  | X2Xyyy |  | To each slave specified A, a, aa and "S" in $Slv
|  |  | pppX2X_nori | Dnxxx |  | To each master that needs bus width conversion and specified the value and "N" in $Mst. | Under Semi Top layer or pppX2X_ nori_dupl/wrap | Same with pppX2X | Simplified version downsizer |  | X2X_nori.v |  | X2X_nori.v
|  |  |  | X2Xyyy |  | To each slave specified A, a, aa and "N" in $Slv
|  |  | pppX2X_wrap | Dnxxx | Conversion of width of AXI bus (Wrapper for FuSa) | To each master that needs bus width conversion and specified the value in $Mst and when DCLS, EDC or WchRchChk is necessary . | Under Semi Top layer or pppX2X_ dupl | Latency is 0-2 cycles for each request and response. It depends on the number of register slice inserted in the X2X. | Standard type Wrapper for FuSa |  | X2X_wrap.v |  | X2X_wrap.v
|  |  |  | X2Xyyy |  | To each slave specified A, a, and aa in $Slv and when DCLS, EDC or WchRchChk is necessary .
|  |  | pppX2XEasyUz_wrap | Dnxxx |  | To each master that needs bus width conversion and specified the value and "S" in $Mst and when DCLS, EDC or WchRchChk is necessary . | Under Semi Top layer or pppX2X- EasyUz_dupl | Latency is 0 | Simplified version upsizer Wrapper for FuSa |  | X2XEasyUz_wrap.v |  | X2XEasyUz_wrap.v
|  |  |  | X2Xyyy |  | To each slave specified A, a, aa and "S" in $Slv and when DCLS, EDC or WchRchChk is necessary .
|  |  | pppX2X_nori_wrap | Dnxxx |  | To each master that needs bus width conversion and specified the value and "N" in $Mst and when DCLS, EDC or WchRchChk is necessary . | Under Semi Top layer or pppX2X_ nori_dupl | Same with pppX2X | Simplified version downsizer Wrapper for FuSa |  | X2X_nori_wrap.v |  | X2X_nori_wrap.v
|  |  |  | X2Xyyy |  | To each slave specified A, a, aa and "N" in $Slv and when DCLS, EDC or WchRchChk is necessary .
|  |  | pppX2X_dupl | Dnxxx | Conversion of width of AXI bus (Wrapper for DCLS) | To each master that needs bus width conversion and specified the value in $Mst and when $LockStep=1 . | Under Semi Top layer | Latency is 0-2 cycles for each request and response. It depends on the number of register slice inserted in the X2X. | Standard type Wrapper for DCLS |  | X2X_dupl.v |  | X2X_dupl.v
|  |  |  | X2Xyyy |  | To each slave specified A, a, and aa in $Slv and when $LockStep=1 .
|  |  | pppX2XEasyUz_dupl | Dnxxx |  | To each master that needs bus width conversion and specified the value and "S" in $Mst and when $LockStep=1 . |  | Latency is 0 | Simplified version upsizer Wrapper for DCLS |  | X2XEasyUz_dupl.v |  | X2XEasyUz_dupl.v
|  |  |  | X2Xyyy |  | To each slave specified A, a, aa and "S" in $Slv and when $LockStep=1 .
|  |  | pppX2X_nori_dupl | Dnxxx |  | To each master that needs bus width conversion and specified the value and "N" in $Mst and when $LockStep=1 . |  | Same with pppX2X | Simplified version downsizer Wrapper for DCLS |  | X2X_nori_dupl.v |  | X2X_nori_dupl.v
|  |  |  | X2Xyyy |  | To each slave specified A, a, aa and "N" in $Slv and when $LockStep=1 .
|  | H2X | pppH2X | H2Xxxx | AHB->AXI | To each master specified H in $Mst |  | Latency is 0. | - | lib | H2X.v | tmp | H2X.v | Acceptable | AHB-AXI
|  | X2H | pppX2H | X2Hyyy | With conversion of width of AXI-> AHB(32bit) bus | To each slave specified H in $Slv |  | Request latency is 1, read response latency is 0, write response latency is 1. | - | lib | X2H.v | tmp | X2H.v | Acceptable | AXI-AHB
|  | X2P | pppX2P | yyy | With conversion of width of AXI-> APB(32bit) bus | To each AXI slave specified by $APB | Under Top layer or pppX2P_dupl/wrap | Request latency is 1, read response latency is 0, write response latency is 1. | - | lib | X2P.v | tmp | X2P.v | Acceptable | AXI-APB
|  |  | pppX2P_wrap | yyy | With conversion of width of AXI-> APB(32bit) bus Wrapper for FuSa | To each AXI slave specified by $APB when any FuSa is necessary | Under Top layer or pppX2P_dupl |  | Wrapper for FuSa |  | X2P_wrap.v |  | X2P_wrap.v
|  |  | pppX2P_dupl | yyy | With conversion of width of AXI-> APB(32bit) bus Wrapper for DCLS | To each AXI slave specified by $APB when $LockStep=1 | Under Top layer |  | Wrapper for DCLS |  | X2P_dupl.v |  | X2P_dupl.v
|  | H2P | pppH2P | yyy | AHB(32bit)->APB(32bit) | To each AHB slave specified by $APB |  | Write request latency 2, read request latency is 1, response latency is 0. | - | lib | H2P.v | tmp | H2P.v | Acceptable | AHB-APB
|  | AHB2HPB | pppAHB2HPB | AHB2HPByyy | AHB->HPB | To each AHB slave "hpb" is specified in $Hslv | Under AHB Top | 1-latency | - | lib | AHB2HPB.v | tmp | AHB2HPB.v | Acceptable | AHB-HPB
|  | P2H | pppP2H | P2Hyyy | APB->HPB | To each slave specified h by $APB | Under Top layer | 0-latency | - | lib | P2H.v | tmp | P2H.v | Acceptable | APB-HPB
|  | S2X | pppShy2Xxxx | S2Xxxx | SHwy->AXI | - | The outside of NoC | 0-latency | 64bit or 128bit | lib | S2X.vh | tmp | S2Xxxx.v | Only the unit (*2) | SHwy-AXI
|  | X2S | pppX2Shy | X2Syyy | With conversion of width of AXI->SHwy bus | - |  | Request latency is 1, response latency is 0. | - | lib | X2S.v | tmp | X2S.v | Only the unit | AXI-SHwy
| Various circuits | APB decoder | pppPdecyyy | Decyyy | APB decoder | To each slave specified by $APB | Under Top layer | Latency is 0. | - | - | PDec.vh | tmp | APB.v | - | APB decoder
|  | Control register module | pppAPB | INST_APB | Control/state register (APB I/F) | The control register module exists in the case BUS is specifed in $APB. |  | - | - | - | BUSreg.pvAPBint.vh | - | BUSreg.v | Acceptable | -
|  | WID generation module | pppWIDgen | WIDgenxxx | WID generation for AXI4 master connection | To each master specified by $WIDgen. |  | Latency is 0. | - | lib | WIDgen.v | tmp | WIDgen.v | Acceptable | WIDgen
|  | Default slave | pppXDslv | XDslv | Default slave | The default slave exists in the case | Under Semi Top | - | - | lib | XDslv.v | tmp | XDslv.v | Acceptable | Default slave
|  |  | pppdslv_err | dslv_err | Default slave error | $DefaultSlave is specified. | layer |  |  |  | dslv_err.v |  | dslv_err.v | -
|  | RAW/WAR control module | pppRWorderCnt | RWorderCntxxx | RAW/WAR control | To each master specified $RWodr |  | Latency is 0. | - | lib | RWorderCnt.v | tmp | RWorderCnt.v | Acceptable | RAW-WAR
(*1)The model file is a prepared file. The intermediate file is generated at generating, and it is unnecessary after the generation.
"-" is an execution directory of the generator (AMBA).
Finally, all modules other than synchronizer-FF are contained in the file "BUS_cat.v".
"AMBAgen_asyncFF.v" is the final file of the synchronizer-FF.
(*2)Use "model file" directly to make each module work alone. However, the SHwytoAXI bridge must generated using the special script of the bridge.
But if the specification that { src [7:0], tid [7,0] } == *ID[15:0] } is acceptable, lib/S2X_128.v(128bit) and lib/S2X_64.v(64bit) can be used directly.
The "BUSreg.v" that is a control register module, is always generated even if there is no "BUS" specification with DEF.pm, and it can be used as a unit.
The module's detail.
Details of each module are described in the following sheets.
Refer to "Detailed description sheet" column in the module table for the sheet name. It is arranged it in the same order as the module table.
Top layer, Semi Top layer, AHB Bus Matrix Top, and the control register module are excluded in the sheets.
Moreover, the QoS generation circuit and Reorder buffer module that are internal modules of the AXI decoder are excluded.
It is scheduled to enhance it gradually though the amount of the content is different depending on the module.

## AXI decoder R
AXI Decoder (read side) | [9 empty] | To Module list
Module name: pppXDecRxxx
The AXI Decoder (read side) decodes ARADDR and distributes request to corresponding slaves (arbiters).
AXI requests to address on which no slave is mapped are processed as follows.
･When the default slave exists: the AXI decoder (read side) distributes a request to the default slave, and the error is returned.
･When the default slave doesn't exist, the AXI decoder (read side) distributes a request to one of slaves.
Moreover, the AXI decoder (read side) choices Rch.
| I/O |  |  | excludes for security or functional safety
|  | CLK |  |  |  |  | Input |  | Clock
|  | RSTZ |  |  |  |  | Input |  | Reset
|  | xxx_CONF[31:0] |  |  |  |  | Input |  | Master's control register signal
|  | xxx_R_QOS* |  |  |  |  | Input |  | Master's QoS (method and others of permissible waiting time) control register signal (Only for either of connected slave's ReadQoS=Q).
|  | R_QOS* |  |  |  |  | Input |  | Same as above
|  | stat[15:0] |  |  |  |  | Output |  | Master's state
|  | xxx_R_QOSSTAT[31:0] |  |  |  |  | Output |  | Master's state of QoS (method and others of permissible waiting time) (Only for either of connected slave's ReadQoS=Q).
|  | xxx_SECCTL |  |  |  |  | Input |  | Enable signal of control related to master's security (Only at the $SecCtl specification).
|  | xxx_DECMODE |  |  |  |  | Input |  | Mode signal of extended address mode (Only for either of connected slave is specified by $DecModeSlv).
|  | xxx_MAXOSR |  |  |  |  | Input |  | Control register signal for max outstanding number that this decoder accepts (Only for $MaxOSreg->{R} is specified)
|  | xxx_AR* |  |  |  |  | In/Out |  | AXI AR channel. Connected to Master-side of slice circuit (VALID,READY,ADDR,ID,(LEN,SIZE,QOS))
|  | xxx_R* |  |  |  |  | In/Out |  | AXI R channel. Connected to Master-side of slice circuit.
|  | xxx_yyy_ARV |  |  |  |  | Output |  | AXI ARVALID signal. To arbiter.
|  | xxx_yyy_ARR |  |  |  |  | Input |  | AXI ARREADY signal. From arbiter.
|  | xxx_yyy_RV |  |  |  |  | Input |  | AXI RVALID signal. From arbiter.
|  | xxx_yyy_RR |  |  |  |  | Output |  | AXI RREADY signal. To arbiter.
|  | yyy_R* |  |  |  |  | Input |  | AXI R channel. From slave side of slice circuit (Excluding VALID and READY)
|  | xxx_yyy_RBUSCLKREQ |  |  |  |  | Output |  | BUSCLKREQ signal. To arbiter.
Difference of contents by specification with $Mst of DEF.pm
|  | no o,B |  |  | Only the response from same slave as earlier outstanding request is accepted.
|  | o specification |  |  | In addition to the above-mentioned, response from slaves other than the earliest outstanding request is accepted.
|  | B specification |  |  | The response is accepted regardless of the slave or ID.
The response is sequentially output from the one with an old response to the Master-side.
|  | oM specification |  |  | Requests are received by outstanding free (actually number of OS = 512).
For this mode using, following condition has to be fulfilled.
- Requests of same ID don't go to different slaves.
When requests go to default slave, decoder waits to return all response and stop to receive requests.
Difference of content by specification with $Slv of connected slave of DEF.pm
|  | All ReadQoS=0 or QT | [5 empty] | There are not ports of LEN, SIZE and QoS related.
|  | Either of ReadQoS=Q | [5 empty] | There are ports of xxx_R_QOS*, LEN, SIZE and QOS related.
Difference of behavior by control register
|  | xxx_CONF[15] |  |  |  | ignore error responses
All SLVERR/DECERR is made OKAY in case of one. OKAY/EXOKAY is the state as it is.
|  | xxx_CONF[6] |  |  |  | stop read/write for safe reset
When this bit is 1, request is not accepted at all.
Unlike other bits, this bit is assumed to be changed dynamically not to be configured statically.
|  | xxx_CONF[25] |  |  |  | disable inter-slave-outstandings
|  | xxx_CONF[24] |  |  |  | disable outstanding
[25:24]=00 : Request is accepted when outstanding number is equal to or less than the specified value.
[25:24]=01 : Request is accepted only when outstanding number is 0.
[25:24]=10 : Request to the slave besides earlier outstanding transaction is not accepted.
[25:24]=11 : Forbidden.
|  | xxx_CONF[23] |  |  |  | enable Read interleave response
0: read interleave is repressed (read interleave can not occur)
1: read interleave is not repressed (read interleave can occur)
xxx_R_QOS *, R_QOS_* (Only for either of connected slave's ReadQoS=Q).
ARQOS[3:0] output is changed in order to change the arbitration method in the arbiter,
Refer to "Bus Arbiter specifications" for details.
xxx_DECMODE (Only for either of connected slave is specified by $DecModeSlv)
Mode signal of extended address mode. It is used for decoding with xxx_ARADDR.
It may be connected to external input terminal, connected to control register or fixed.
xxx_MAXOSR (Only for $MaxOSreg->{R} is specified)
Max outstanding number that this decoder accepts.
When this signal doesn't exist, the value specified by $Mst is used as max outstanding number.
Internal modules
|  | reorder_rd |  |  |  |  | Reorder buffer module. It exists only in case B in $Mst of specification.
It reorders responses of same ID and different target slave from the request is old.
Refer to Reorder buffer module specifications for details.

## AXI decoder W
AXI Decoder (write side) | [9 empty] | To Module list
Module name: pppXDecWxxx
The AXI Decoder (write side) decodes AWADDR and distributes request to corresponding slaves (arbiters).
AXI requests to address on which no slave is mapped are processed as follows.
･When the default slave exists: the AXI decoder (write side) distributes a request to the default slave, and the error is returned.
･When the default slave doesn't exist, the AXI decoder (write side) distributes a request to one of slaves.
Moreover, the AXI decoder (write side) choices Bch.
The width of the bus doesn't relate to this module. Because WDATA and WSTRB enter the arbiter directly, and doesn't pass this module.
| I/O |  |  | excludes for security or functional safety
|  | CLK |  |  |  |  | Input |  | Clock
|  | RSTZ |  |  |  |  | Input |  | Reset
|  | xxx_CONF[31:0] |  |  |  |  | Input |  | Master's control register signal
|  | xxx_W_QOS* |  |  |  |  | Input |  | Master's QoS (method and others of permissible waiting time) control register signal (Only for either of connected slave's ReadQoS=Q).
|  | W_QOS* |  |  |  |  | Input |  | Same as above
|  | stat[15:0] |  |  |  |  | Output |  | Master's state
|  | xxx_W_QOSSTAT[31:0] |  |  |  |  | Output |  | Master's state of QoS (method and others of permissible waiting time) (Only for either of connected slave's ReadQoS=Q).
|  | xxx_SECCTL |  |  |  |  | Input |  | Enable signal of control related to master's security (Only at the $SecCtl specification).
|  | xxx_DECMODE |  |  |  |  | Input |  | Mode signal of extended address mode (Only for either of connected slave is specified by $DecModeSlv).
|  | xxx_MAXOSW |  |  |  |  | Input |  | Control register signal for max outstanding number that this decoder accepts (Only for $MaxOSreg->{W} is specified)
|  | xxx_AW* |  |  |  |  | In/Out |  | AXI AW channel. Connected to Master-side of slice circuit (VALID,READY,ADDR,ID,(LEN,SIZE,QOS))
|  | xxx_W* |  |  |  |  | In/Out |  | AXI W channel. Connected to Master-side of slice circuit (VALID,READY,LAST)
|  | xxx_B* |  |  |  |  | In/Out |  | AXI B channel. Connected to Master-side of slice circuit.
|  | xxx_yyy_AWV |  |  |  |  | Output |  | AXI AWVALID signal. To arbiter.
|  | xxx_yyy_AWR |  |  |  |  | Input |  | AXI AWREADY signal. From arbiter.
|  | xxx_yyy_WV |  |  |  |  | Output |  | AXI WVALID signal. To arbiter.
|  | xxx_yyy_WR |  |  |  |  | Input |  | AXI WREADY signal. From arbiter.
|  | xxx_yyy_BV |  |  |  |  | Input |  | AXI BVALID signal. From arbiter.
|  | xxx_yyy_BR |  |  |  |  | Output |  | AXI BREADY signal. To arbiter.
|  | yyy_B* |  |  |  |  | Input |  | AXI B channel slave. From side slice circuit (Excluding VALID and READY)
|  | xxx_yyy_WBUSCLKREQ |  |  |  |  | Output |  | BUSCLKREQ signal. To arbiter.
Difference of content by specification with $Mst of DEF.pm
|  | no o,B |  |  | Only the response from same slave as earlier outstanding request is accepted.
|  | o specification |  |  | In addition to the above-mentioned, response from slaves other than the earliest outstanding request is accepted.
|  | B specification |  |  | The response is accepted regardless of the slave or ID.
The response is sequentially output from the one with an old response to the Master-side.
|  | w specification |  |  | It is limited internally that WVALID assertion before AWVALID assertion.
|  | oM specification |  |  | Requests are received by outstanding free (actually number of OS = 512).
For this mode using, following condition has to be fulfilled.
- Requests of same ID don't go to different slaves.
When requests go to default slave, decoder waits to return all response and stop to receive requests.
Difference of content by specification with $Slv of connected slave of DEF.pm
|  | All WriteQoS=0 or QT | [5 empty] | There are not ports of LEN, SIZE and QoS related.
|  | Either of WriteQoS=Q | [5 empty] | There are ports of xxx_W_QOS*, LEN, SIZE and QOS related.
Difference of operation by control register
|  | xxx_CONF[15] |  |  |  | ignore error responses
All SLVERR/DECERR is made OKAY in case of one. OKAY/EXOKAY is the state as it is.
|  | xxx_CONF[6] |  |  |  | stop read/write for safe reset
When this bit is 1, request is not accepted at all.
Unlike other bits, this bit is assumed to be changed dynamically not to be configured statically.
|  | xxx_CONF[14] |  |  |  | enable AWVALID=>WLAST overlap
When this bit is '1', the arbiter accepts plural write requests that AWch is already accepted and Wch is not accepted.
|  | xxx_CONF[25] |  |  |  | disable inter-slave-outstandings
|  | xxx_CONF[24] |  |  |  | disable outstanding
[25:24]=00 : Request is accepted when outstanding number is equal to or less than the specified value.
[25:24]=01 : Request is accepted only when outstanding number is 0.
[25:24]=10 : Request to the slave besides earlier outstanding transaction is not accepted.
[25:24]=11 : Forbidden.
xxx_W_QOS *, W_QOS_* (Only for either of connected slave's WriteQoS=Q).
AWQOS[3:0] output is changed in order to change the arbitration method in the arbiter,
Refer to "Bus Arbiter specifications" for details.
xxx_DECMODE (Only for either of connected slave is specified by $DecModeSlv)
Mode signal of extended address mode. It is used for decoding with xxx_AWADDR.
It may be connected to external input terminal, connected to control register or fixed.
xxx_MAXOSW (Only for $MaxOSreg->{W} is specified)
Max outstanding number that this decoder accepts.
When this signal doesn't exist, the value specified by $Mst is used as max outstanding number.
Internal modules
|  | reorder_wr |  |  |  |  | Reorder buffer module. It exists only in case B in $Mst of specification.
It reorders responses of same ID and different target slave from the request is old.
Refer to Reorder buffer module specifications for details.

## AXI arbiter R
AXI arbiter (read side) | [12 empty] | To Module list
Module name: pppXArbRyyy
The AXI arbiter arbitrates requests from masters (decoders).
The arbitration method is a round-robin system, a permissible waiting time counter or a band regulator method and access right base QoS.
The width of the bus doesn't relate to this module because RDATA enter the decoder directly, and doesn't pass this module.
Assertion of ARREADY for consecutive requests from one master are earlier than assertion of ARREADY for other requests.
Because the AXI arbiter asserts xxx_ARREADY just after assertion of xxx_ARVALID.
Assertion of xxx_ARREADY against xxx_ARVALID for another master is later than for current master.
I/O
|  | CLK |  |  |  |  | Input |  | Clock
|  | RSTZ |  |  |  |  | Input |  | Reset
|  | AXI_CONF[31:0] |  |  |  |  | Input |  | Control register signal related to AXI
|  | yyy_SLVCONF[31:0] |  |  |  |  | Input |  | Slave's control register signal
|  | stat[15:0] |  |  |  |  | Output |  | Slave's state
|  | yyy_ARQOS[3:0] |  |  |  |  | Output |  | QoS level of master that has been selected
|  | xxx_AR* |  |  |  |  | Input |  | AXI AR channel. From Master-side slice circuit (Excluding VALID and READY)
|  | xxx_yyy_ARV |  |  |  |  | Input |  | AXI ARVALID signal. From decoder.
|  | xxx_yyy_ARR |  |  |  |  | Output |  | AXI ARREADY signal. To decoder.
|  | xxx_yyy_RV |  |  |  |  | Output |  | AXI RVALID signal. To decoder.
|  | xxx_yyy_RR |  |  |  |  | Input |  | AXI RREADY signal. From decoder.
|  | yyy_AR* |  |  |  |  | Input/Output |  | AXI AR channel. Connected to Slave-side of slice circuit.
|  | yyy_R* |  |  |  |  | Input/Output |  | AXI R channel. Connected to Slave-side of slice circuit (VALID,READY,ID).
|  | xxx_yyy_RBUSCLKREQ |  |  |  |  | Input |  | BUSCLKREQ signal. From decoder.
|  | yyy_WBUSCLKREQ |  |  |  |  | Input |  | BUSCLKREQ signal. From arbiter (write side).
|  | yyy_BUSCLKREQ |  |  |  |  | Output |  | BUSCLKREQ signal. To clock control signal generation circuit.
|  | yyy_ACCEN |  |  |  |  | Input |  | ACCEN signal. From clock control signal generation circuit.
Followings are only when $LeafQOS->{R} is specofied
|  | yyy_R_lstq_readyp | [5 empty] | Input |  | Access right exists
|  | yyy_R_lstq_readyfp | [5 empty] | Input |  | Whether the access right is for FIX or for BE (1:FIX 0:BE)
|  | yyy_R_lstq_readyp_eslot | [5 empty] | Input |  | Whether the access right is even or odd of slot (1:even 0:odd)
|  | yyy_R_agen_return | [5 empty] | Input |  | Aceess right exists but request isn't published to slave (Return)
|  | yyy_R_agen_ack | [5 empty] | Output |  | A request is published to slave and accepted
|  | yyy_R_agen_select[5:0] | [5 empty] | Output |  | Master ID of selected master (decoder)
|  | yyy_R_lstq_qos[4*Mnum-1:0] | [5 empty] | Input |  | QoS value (used when FIX)
|  | yyy_R_lstq_be_insf[4*Mnum-1:0] | [5 empty] | Input |  | Lack degree (used when BE)
|  | yyy_ARVALID_OR | [5 empty] | Output |  | There is a read access request
Difference of content by specification with $Slv of DEF.pm
|  | ReadQoS=0 & $LeafQOS isn't specified | [5 empty] | There are no pin related to QoS
The AXI arbiter arbitrates in round-robin method.
|  | ReadQoS=0 & $LeafQOS is specified | [5 empty] | There is yyy_ARQOS output.
The AXI arbiter arbitrates in access right based QoS method.
|  | ReadQoS=Q | [5 empty] | There are xxx_ARprilvl input and yyy_ARQOS output.
The AXI arbiter arbitrates using legacy QoS.
|  | ReadQoS=QT | [5 empty] | There are xxx_ARQOS input and yyy_ARQOS output.
The AXI arbiter arbitrates in round-robin method. ARQOS is merely propagated in same way as other AR* signals
Difference of behavior by control register
|  | yyy_SLVCONF[2] |  |  |  | keep Ach while AVALID=1 (bit poor QoS quality)
When this bit is 1, ARADDR and etc. are not renewed at the next cycle of yyy_ARVALID==1 && yyy_ARREADY==0.
When this bit is 0, yyy_ARADDR etc. might be renewed while yyy_ARREADY==0.
This behavior is suitable for performance but cause protocol violation against the AXI spec.
An initial value of this bit is 1.
yyy_SLVCONF[1:0](By the function of the clock control signal generation circuit)
This bit specifies number of cycles from assertion of BUSCLKREQ to start of bus access.
When this bit is "00", bus access can be started at the same time as assertion of BUSCLKREQ.
Specifications when access right base QoS ($LeafQOS->{R} is specified)
Outline
The target address can be specified by configuration ($LeafQOS_addr).
Inputs access rights from L-STATQ.
Doesn't send transaction for target address when access right doesn't exist.
Distinguishes to use QoS or lack degress for arbitration seeing FIX or BE
Send the situation of arbitration to L-STATQ
Puts masterID/nodeID/slot information on ARUSER signals
Access right and arbitration
The access right influences to only target address.
When access right doesn't exist, arbiter doesn't send transaction (yyy_ARVALID) to slave and set 0 to the
all accept signals (xxx_yyy_ARR) to master (decoder).
When access right exists, arbiter does arbitration and send transaction to slave.
If access right is for FIX, arbitration is done judgeing priority by QoS value.
If access right is for BE, arbitration is done judgeing priority by lack degree.
For masters whose QoS values or lack degrees are same, arbitration is done by round robin method (same as legacy QoS).
Regardless whether access right is for FIX or BE, if all QoS value from request master are 0, arbiter doesn't send transaction to slave.
Out of target address is treated as this.
QoS value is always used for arbitration. Lack degrees is not used.
It is possible to send request to slave even when access right doesn't exist.
Output QoS (yyy_ARQOS) is forced to be 0.
The correspondence between QoS value or lack degree and master is done seeing masterID in DEF.pm
Arbiter puts masterID/nodeID/slot information on ARUSER signals as follows. "a" is a bit number specified by $EslotA (18 usually).
|  |  |  | masterID |  |  |  | ARUSER[a+14:a+7]
|  |  |  | nodeID |  |  |  | ARUSER[a+6:a+1]
|  |  |  | slot information (eslot) |  |  |  | ARUSER[a]
Sending the situation of arbitration to L-STATQ
When either of the case of (a)(b)(c), "return" the access right by set 1 to yyy_R_agen_return.
(a) Although access right exists but no request for target address is published to slave （yyy_ARVALID=0） by any reason of them
- When no request come from any master
- When a request comes from a master but it is for out of target address area
- When a request comes from a master but it is reserved area and the request goes to the default slave
- When a request for target address comes from a master but it surpass a limit of outstanding number or AW/W overlap number
- Assert of yyy_ARVALID is delayed by control of ACCEN (SLVCONF[1:0]).
(b) Although access right exists but previous requests corresponding to past access right exists and isn't accepted （yyy_ARVALID=1 & yyy_ARREADY=0）
(c) When yyy_SLVCONF[2]=0 and a unaccepted request for target address changed to a request for out of target address
If access right exists, "return" will be done also in next cycle.
When a request are published to slave （yyy_ARVALID=1） and is accepted (yyy_ARREADY=1), yyy_R_agen_ack is set to 1.
When a request are published to slave （yyy_ARVALID=1）, masterID of selected master is got from ARUSER signal and put on yyy_R_agen_select[5:0].
Sending ARQOS signal to slave
When a request for target address are published to slave, QoS value of selected master is put on yyy_ARQOS.
When a request for out of target address are published to slave, all 0 is put on yyy_ARQOS.
Timing chart of access right based QoS
It is about requests for target address
yyy_R_lstq_readyp
[7 empty] | xxx1_yyy_ARV |  |  |  |  | ①
xxx1_yyy_ARR
[7 empty] | xxx2_yyy_ARV | [5 empty] | ②
xxx2_yyy_ARR
[7 empty] | yyy_ARVALID | [5 empty] | ① |  |  | ②
yyy_ARREADY
yyy_R_agen_return
yyy_R_agen_ack
[7 empty] | yyy_R_agen_select | [5 empty] | ① |  |  | ②
It is about requests for out of target address. Access right does not influence.
yyy_R_lstq_readyp
[7 empty] | xxx1_yyy_ARV |  |  |  | ①
xxx1_yyy_ARR
[7 empty] | xxx2_yyy_ARV | [6 empty] | ②
xxx2_yyy_ARR
[7 empty] | yyy_ARVALID |  |  |  | ① |  |  |  | ②
yyy_ARREADY
yyy_R_agen_return
yyy_R_agen_ack
yyy_R_agen_select

## AXI arbiter W
AXI arbiter (write side) | [8 empty] | To Module list
Module name: pppXArbWyyy
The AXI arbiter arbitrates requests from masters (decoders).
The arbitration method is a round-robin system, a permissible waiting time counter or a band regulator method and access right base QoS.
Assertion of AWREADY for consecutive requests from one master are earlier than assertion of AWREADY for other requests.
Because the AXI arbiter asserts xxx_AWREADY just after assertion of xxx_AWVALID.
Assertion of xxx_AWREADY against xxx_AWVALID for another master is later than for current master.
I/O
|  | CLK |  |  | Input |  | Clock
|  | RSTZ |  |  | Input |  | Reset
|  | AXI_CONF[31:0] |  |  | Input |  | Control register signal related to AXI
|  | yyy_SLVCONF[31:0] |  |  | Input |  | Slave's control register signal
|  | stat[15:0] |  |  | Output |  | Slave's state
|  | yyy_AWQOS[3:0] |  |  | Output |  | QoS level of master who has been selected
|  | xxx_AW* |  |  | Input |  | AXI AW channel. From Master-side of slice circuit (Excluding VALID and READY)
|  | xxx_W* |  |  | Input |  | AXI W channel. From Master-side of slice circuit (Excluding VALID and READY)
|  | xxx_yyy_AWV[Q:0] |  |  | Input |  | AXI AWVALID signal (Q is a number specified with WriteQoS). From decoder
|  | xxx_yyy_AWR |  |  | Output |  | AXI AWREADY signal. To decoder.
|  | xxx_yyy_WV |  |  | Input |  | AXI WVALID signal. From decoder.
|  | xxx_yyy_WR |  |  | Output |  | AXI WREADY signal. To decoder.
|  | xxx_yyy_BV |  |  | Output |  | AXI BVALID signal. To decoder.
|  | xxx_yyy_BR |  |  | Input |  | AXI BREADY signal. From decoder.
|  | yyy_AW* |  |  | Input/Output |  | AXI AW channel. Connected to Slave-side of slice circuit.
|  | yyy_W* |  |  | Input/Output |  | AXI W channel. Connected to Slave-side of slice circuit.
|  | yyy_B* |  |  | Input/Output |  | AXI B channel. Connected to Slave-side of slice circuit.
|  | xxx_yyy_WBUSCLKREQ |  |  | Input |  | BUSCLKREQ signal. From decoder.
|  | yyy_WBUSCLKREQ |  |  | Output |  | BUSCLKREQ signal. To arbiter (read side).
|  | yyy_ACCEN |  |  | Input |  | ACCEN signal. From clock control signal generation circuit
Followings are only when $LeafQOS->{W} is specofied
|  | yyy_W_lstq_readyp |  |  |  | Input |  | Access right exists
|  | yyy_W_lstq_readyfp |  |  |  | Input |  | Whether the access right is for FIX or for BE (1:FIX 0:BE)
|  | yyy_W_lstq_readyp_eslot |  |  |  | Input |  | Whether the access right is even or odd of slot (1:even 0:odd)
|  | yyy_W_agen_return |  |  |  | Input |  | Aceess right exists but request isn't published to slave (Return)
|  | yyy_W_agen_ack |  |  |  | Output |  | A request is published to slave and accepted
|  | yyy_W_agen_select[5:0] |  |  |  | Output |  | Master ID of selected master (decoder)
|  | yyy_W_lstq_qos[4*Mnum-1:0] |  |  |  | Input |  | QoS value (used when FIX)
|  | yyy_W_lstq_be_insf[4*Mnum-1:0] |  |  |  | Input |  | Lack degree (used when BE)
|  | yyy_AWVALID_OR |  |  |  | Output |  | There is a write access request
Difference of content by specification with $Slv of DEF.pm
|  | r specification |  |  |  | The AWREADY asserting is waited for and WVALID is put out.
|  | WriteQoS=0 & $LeafQOS isn't specified |  |  |  | There AWe no pin related to QoS
The AXI AWbiter AWbitrates in round-robin method.
|  | WriteQoS=0 & $LeafQOS is specified |  |  |  | There is yyy_AWQOS output.
The AXI AWbiter AWbitrates in access right based QoS method.
|  | WriteQoS=Q |  |  |  | There AWe xxx_AWprilvl input and yyy_AWQOS output.
The AXI AWbiter AWbitrates using legacy QoS.
|  | WriteQoS=QT |  |  |  | There AWe xxx_AWQOS input and yyy_AWQOS output.
The AXI AWbiter AWbitrates in round-robin method. AWQOS is merely propagated in same way as other AW* signals
Difference of operation by control register
|  | yyy_SLVCONF[14] |  | enable AWVALID=>WLAST overlap
1: Accept from one or more masters one or more pending write transactions(AWch complete and Wch not complete)
0: Accept from only one masters one or more pending write transactions(AWch complete and Wch not complete)
|  | yyy_SLVCONF[2] |  | keep Ach while AVALID=1 (bit poor QoS quality)
When this bit is 1, AWADDR and etc. are not renewed at the next cycle of yyy_AWVALID==1 && yyy_AWREADY==0.
When this bit is 0, yyy_AWADDR etc. might be renewed while yyy_AWREADY==0.
When this bit is 1, it becomes impossible to use an original arbitration technique.
yyy_SLVCONF[1:0](By the function of the clock control signal generation circuit)
This bit specifies number of cycles from assertion of BUSCLKREQ to start of bus access.
When this bit is "00", bus access can be started at the same time as assertion of BUSCLKREQ.
Specifications when access right base QoS ($LeafQOS->{W} is specified)
See "AXI arbiter R" sheet and read it for "R" in "W".

## AHB decoder
AHB Decoder | [11 empty] | To Module list
Module name: pppHdecxxx
The AHB decoder decodes HADDR and distributes requests to each slave (arbiter).
To address on which no slave is mapped, the AHB decoder ignores write requests and returns 0 for read requests
and returns decode error response
Moreover, the AHB decoder choices response signals (HRESP,HRDATA).
Transaction restriction
It is prohibited that a part of burst transaction is treated as decode error or MPU error
I/O
|  | CLK |  |  |  |  | Input |  | Clock
|  | RSTZ |  |  |  |  | Input |  | Reset
|  | xxx_CONF[31:0] |  |  |  |  | Input |  | Master's control register signal
|  | xxx_H* |  |  |  |  | Input/Output |  | Connection with AHB Master-side (SIZE/BURST/MASTLOCK/PROT/USER/WRITE/ADDR/TRANS/READY/RESP/RDATA)
|  | xxx_Hreq[u+a+11-1:0] |  |  |  |  | Output |  | Intermediate signal (a is a number of addresses bit. u is a number of HUSER bit) to arbiter.
|  | xxx_yyy_HT[1:0] |  |  |  |  | Output |  | HTRANS signal. To arbiter.
|  | xxx_yyy_HR |  |  |  |  | Input |  | HREADY signal for address phase. To arbiter.
|  | xxx_yyy_HRd |  |  |  |  | Input |  | HREADY signal for data phase. To arbiter.
|  | yyy_H* |  |  |  |  | Input |  | AHB response signal. From each slave (RESP/RDATA)
|  | xxx_yyy_BUSCLKREQ |  |  |  |  | Output |  | BUSCLKREQ signal. To arbiter.
|  | AHB_ACCEN |  |  |  |  | Input |  | ACCEN signal. From outside of the AHB decoder. (Fixed to 1)
|  | xxx_secerr |  |  |  |  | Input |  | MPU I/F signal (related to master)
|  | xxx_yyy_R_slverr |  |  |  |  | Input |  | MPU I/F signal (related to slave, for read)
|  | xxx_yyy_W_slverr |  |  |  |  | Input |  | MPU I/F signal (related to slave, for write)
|  | xxx_yyy_R_serrpls |  |  |  |  | Output |  | MPU I/F signal who expresses S-MPU error (for read)
|  | xxx_yyy_W_serrpls |  |  |  |  | Output |  | MPU I/F signal who expresses S-MPU error (for write)
Difference of operation by control register
|  | xxx_CONF[15] |  |  | ignore error responses
When this bit is 1, all the responses sent to AHB masters are OKAY.
Latency when target slave is changed
If $HDecNoIdle=0 is specified or $HDecNoIdle isn't specified :
When new request (xxx_HTRANS=2) comes before or same time with previous transaction's response comes,
and target slave is changed, request signal to arbiter (xxx_yyy_HT) is sent with 1 cycle latency.
When new request comes after previous transaction's response comes, no latency is added.
And no latency is added to response.
When new request for other slave comes same time with previous transaction's response comes
CLK
[6 empty] | HTRANS |  | 0 |  | 2 |  |  | 0 |  | 2 |  | 0
HREADY
[6 empty] | HADDR |  |  |  | (1) |  |  |  |  | (2)
[6 empty] | HTRANS for (2) | [5 empty] | 0 |  |  |  | 2 |  | 0
When new request for other slave comes after previous transaction's response comes
CLK
[6 empty] | HTRANS |  | 0 |  | 2 |  |  |  | 0 |  | 2 |  | 0
HREADY
[6 empty] | HADDR |  |  |  | (1) | [5 empty] | (2)
[6 empty] | HTRANS for (2) | [5 empty] | 0 |  |  |  | 2 |  | 0
If $HDecNoIdle=1 is specified :
Above 1 cycle latency isn't added.
But a combinational path exists between HREADY pin of a slave and HTRANS pin of same slave or other slave which connects
same master, it is necessary to attention not to make long path nor gate loop.
When new request for other slave comes same time with previous transaction's response comes
CLK
[6 empty] | HTRANS |  | 0 |  | 2 |  |  | 0 |  | 2 |  | 0
HREADY
[6 empty] | HADDR |  |  |  | (1) |  |  |  |  | (2)
[6 empty] | HTRANS for (2) |  |  |  |  | 0 |  |  |  | 2 |  | 0
When new request for other slave comes after previous transaction's response comes
CLK
[6 empty] | HTRANS |  | 0 |  | 2 |  |  |  | 0 |  | 2 |  | 0
HREADY
[6 empty] | HADDR |  |  |  | (1) | [5 empty] | (2)
[6 empty] | HTRANS for (2) | [5 empty] | 0 |  |  |  | 2 |  | 0
response for (1)
1 cycle latency
no latency
response for (1)
response for (1)
no latency
response for (1)
no latency

## AHB arbiter
AHB arbiter | [6 empty] | To Module list
Module name: pppHarbyyy
The AHB arbiter arbitrates requests from each master (decoder).
I/O
|  | CLK |  |  | Input | Clock
|  | RSTZ |  |  | Input | Reset
|  | xxx_CFG[31:0] |  |  | Input | Master's QoS control register signal (Only for QoSLevel>0).
|  | stat[15:0] |  |  | Output | Slave's state (value of AMst). It is not used.
|  | yyy_QOS[1:0] |  |  | Output | QoS level of master who has been selected (Only for QoSLevel>0).
|  | xxx_HWDATA[31:0] |  |  | Input | Write Data. Connected to Master-side of modules.
|  | xxx_Hreq[a+11-1:0] |  |  | Input | Intermediate signal (a is a number of addresses bit. u is a number of HUSER bit) from decoder.
|  | xxx_yyy_HT |  |  | Input | HTRANS signal. From each master's decoder.
|  | xxx_yyy_HR |  |  | Output | HREADY signal for address phase. To each master's decoder.
|  | xxx_yyy_HRd |  |  | Output | HREADY signal for data phase. To each master (decoder).
|  | yyy_H* |  |  | Input/Output | Connectied to Slave-side of AHB (MASTER/SIZE/BURST/MASTLOCK/PROT/USER/WRITE/SEL/ADDR/TRANS/READY/WDATA).
|  | xxx_yyy_BUSCLKREQ |  |  | Input | BUSCLKREQ signal. From decoder.
|  | yyy_BUSCLKREQ |  |  | Output | BUSCLKREQ signal. To clock control signal generation circuit.
|  | yyy_ACCEN |  |  | Input | ACCEN signal. From clock control signal generation circuit.
|  | xxx_yyy_mstsel |  |  | Output | MPU I/F signal which expresses that master xxx is selected
Difference of the operation by control register
yyy_SLVCONF[5:4]
Specify priority between groups. Refer to "Arbitration method of the AHB Bus Matrix" in the sheet "Bus matrix".
00: priority fix
01: round-robin
10、11: reserved
About LOCK
Arbitration reflecting HMASTLOCK's value is done.
It is limited for read-modify-write purpose, it enters lock status when HMASTLOCK=1 and read .
Lock status is canceled when HMASTLOCK=0, write or error occured.

## Slice circuit(AXI)
Slice circuit of AXI | [13 empty] | To Module list
Module name: pppRegSliceAxi (standard type) pppRs (non-standard type)
The slice circuit is connected to both AXI master and AXI slave.
The function of the synchronous register slice , the asynchronous register slice and the synchronous frequency conversion register slice is provided.
And there are two kinds (the standard type module and non-standard type module).
the synchronous register slice : standard type
the synchronous frequency conversion or the asynchronization register slice : non-standard type
define
|  | AMBAgen_ExtInput |  |  |  | Declared when it is non-standard type (the synchronous frequency conversion or the asynchronization register slice)
|  | AMBAgen_AsyncRS |  |  |  | Declared when it is the asynchronization register slice
Parameter
|  | AW_HNDSHK_MODE |  |  |  | Handshaking mode of AW channel
|  | W_HNDSHK_MODE |  |  |  | Handshaking mode of W channel
|  | B_HNDSHK_MODE |  |  |  | Handshaking mode of B channel
|  | AR_HNDSHK_MODE |  |  |  | Handshaking mode of AR channel
|  | R_HNDSHK_MODE |  |  |  | Handshaking mode of R channel
|  | DATA_WIDTH |  |  |  | Width of bus (number of bit of RDATA/WDATA)
|  | ADDR_WIDTH |  |  |  | Number of addresses bit (number of bit of ARADDR/AWADDR)
|  | ID_WIDTH |  |  |  | Number of bit of ID signals
|  | ARUSER_WIDTH |  |  |  | Number of bit of ARUSER
|  | AWUSER_WIDTH |  |  |  | Number of bit of AWUSER
|  | LEN_MAX |  |  |  | Number -1 of bit of AxLEN
|  | AWBufDepth |  |  |  | Number of buffers for AW ch (Ful:2, Fwd,Rdy:1, async:3 usually) (changeable(3-7) only when async)
|  | WBufDepth |  |  |  | Number of buffers for W ch (Ful:2, Fwd,Rdy:1, async:3 usually) (changeable(3-7) only when async)
|  | BBufDepth |  |  |  | Number of buffers for B ch (Ful:2, Fwd,Rdy:1, async:3 usually) (changeable(3-7) only when async)
|  | ARBufDepth |  |  |  | Number of buffers for AR c (Ful:2, Fwd,Rdy:1, async:3 usually) (changeable(3-7) only when async)
|  | RBufDepth |  |  |  | Number of buffers for R ch (Ful:2, Fwd,Rdy:1, async:3 usually) (changeable(3-7) only when async)
|  | ARQOS_PASS |  |  |  | ARQOS passing function (It is specified from the upper layer of this module). When ARQOS_PASS=1 and QOS_DISABLE=0, the passing function is done. When others, not done.
|  | AWQOS_PASS |  |  |  | AWQOS passing function (It is specified from the upper layer of this module). When AWQOS_PASS=1 and QOS_DISABLE=0, the passing function is done. When others, not done.
|  | RUSER_WIDTH |  |  |  | Number of bit of RUSER (1 usually).
|  | WUSER_WIDTH |  |  |  | Number of bit of WUSER (1 usually).
|  | BUSER_WIDTH |  |  |  | Number of bit of BUSER (1 usually).
|  | AsyncTime |  |  |  | Synchronizer at ACLK side (N and P are neg-edge FF, and pos-edge FF) 0:.5T(NP) 1:1T(PP) 2:1.5T(NPP) 3:2T(PPP) (1 usually).
|  | AsyncTimeM |  |  |  | Synchronizer at ACLKM side (N and P are neg-edge FF, and pos-edge FF) 0:.5T(NP) 1:1T(PP) 2:1.5T(NPP) 3:2T(PPP) (1 usually).
I/O
|  | ACLK | [6 empty] | Input |  |  | Clock
|  | ACLKM | [6 empty] | Input |  |  | Clock after it slices (Only non-standard type).
|  | ARESETn | [6 empty] | Input |  |  | Reset
|  | ARESETMn | [6 empty] | Input |  |  | Reset after it slices (Only non-standard type).
|  | CLKENus | [6 empty] | Input |  |  | Clock enable for synchronous frequency conversion. (When clock after slice is faster) (Only non-standard type)
|  | CLKENds | [6 empty] | Input |  |  | Clock enable for synchronous frequency conversion. (When clock before slice is faster) (Only non-standard type)
|  | QOS_DISABLE | [6 empty] | Input |  |  | When 1 is inputted, disable AxQOS passing function . When 0, it depends on the value of parameter ARQOS_PASS/AWQOS_PASS.
|  | *S | [6 empty] | Input/Output |  |  | Connected to AXI master/bridge/arbiter
|  | *M | [6 empty] | Input/Output |  |  | Connected to AXI slave/bridge/decoder
Handshaking mode
The handhshaking mode of each channel can be set by $RS (master) and $RSS (slave) specification.
0, 1, 2, 3, and 0x30 can be set.
0, 1, 2, and 3 are synchronous mode and 0x30 is asynchronous mode.
Default (When not specified in DEF.pm) is 0x02 (Thr(0-cycle latency) and following arrow(->)).
|  |  | 0 | Ful (The register is inserted for all signals of the channel). | [10 empty] | Number of buffer stages : 2
|  |  | 1 | Fwd (The register is inserted for signals of the channel other than READY). | [10 empty] | Number of buffer stage : 1
|  | -> | 2 | Thr (The register is not inserted for the channel). | [10 empty] | Number of buffer stage : 0
|  |  | 3 | Rdy (The register is inserted for the READY signal of the channel). | [10 empty] | Number of buffer stage : 1
|  |  | 0x30 | Asynchronous | [10 empty] | Number of buffer stages : 3
|  |  | 0x40 | Synchrounous frequency conversion (clock before slice is faster) | [11 empty] | Number of buffer stage: 1
|  |  | 0x48 | Synchrounous frequency conversion (clock after slice is faster) | [11 empty] | Number of buffer stage: 1
|  |  | 0x50 | Synchrounous frequency conversion (no buffer) (clock before slice is faster) | [11 empty] | Number of buffer stage: 0
|  |  | 0x58 | Synchrounous frequency conversion (no buffer) (clock after slice is faster) | [11 empty] | Number of buffer stage: 0
The difference of behavior by the control register (Only non-standard type).
xxx_CONF 22(For $RS) and yyy_SLVCONF 22(For $RSS).
It inputs it to the terminal QOS_DISABLE.
If it is 1, the QoS passing function is disabled.
Restriction
Do not connect the master which asserts WVALID earlier than AWVALID with the master side of the register slice for asynchronization (0x30).
Do not connect the slave which asserts WREADY earlier than AWREADY with the slave side of the register slice for asynchronization (0x30).
Number of buffers are changeable when async and changeable range is 3-7 .
| Hierarchy (standard type) | [8 empty] | Hierarchy (non-standard type)
|  | RegSliceAxi | [8 empty] | pppRs
|  |  | RegdSliceGDec R | [8 empty] | pppRsG R
|  |  | RegdSliceGDec B | [8 empty] | pppRsG B
|  |  | RegdSlice uAR | [8 empty] | pppRsS uAR
|  |  |  | RegdSliceGDec rG | [8 empty] | pppRsG rG
|  |  |  | RegdSliceGDec wG | [8 empty] | pppRsG wG
|  |  | RegdSliceQoS uARq | [8 empty] | pppRsQ uARq
|  |  |  | RegdSliceGDec rGM | [8 empty] | pppRsG rGM
|  |  |  | RegdSliceGDec wG | [8 empty] | pppRsG wG
|  |  |  | RegdSliceGDec wGM | [8 empty] | pppRsG wGM
|  |  | RegdSlice uAW | [8 empty] | pppRsS uAW
|  |  |  | RegdSliceGDec rG | [8 empty] | pppRsG rG
|  |  |  | RegdSliceGDec wG | [8 empty] | pppRsG wG
|  |  | RegdSliceQoS uAWq | [8 empty] | pppRsQ uAWq
|  |  |  | RegdSliceGDec rGM | [8 empty] | pppRsG rGM
|  |  |  | RegdSliceGDec wG | [8 empty] | pppRsG wG
|  |  |  | RegdSliceGDec wGM | [8 empty] | pppRsG wGM
|  |  | RegdSlice uR | [8 empty] | pppRsS uR
|  |  |  | RegdSliceGDec rG | [8 empty] | pppRsG rG
|  |  |  | RegdSliceGDec wG | [8 empty] | pppRsG wG
|  |  | RegdSlice uW | [8 empty] | pppRsS uW
|  |  |  | RegdSliceGDec rG | [8 empty] | pppRsG rG
|  |  |  | RegdSliceGDec wG | [8 empty] | pppRsG wG
|  |  | RegdSlice uB | [8 empty] | pppRsS uB
|  |  |  | RegdSliceGDec rG | [8 empty] | pppRsG rG
|  |  |  | RegdSliceGDec wG | [8 empty] | pppRsG wG
Content of each module
|  | RegSliceAxi |  |  | pppRs |  |  | Most significant
|  | RegdSlice |  |  | pppRsS |  |  | Usual register slice
|  | RegdSliceQoS |  |  | pppRsQ |  |  | For QoS signal
|  | RegdSliceGDec |  |  | pppRsG |  |  | Decoder of gray code. Counter for asynchronization bridge
Circuit of making to synchronization in register slice
Two step FF has been received by "AMBAgen_asyncFF" module as asynchronous inputs (meta-stable) measures.
In case of synchronous frequency convertion
These connection is done in NoC.
"Handshaking mode" becomes 0 and "Number of buffer stages" becomes 2.
Faster clock is inputted to both ACLK and ACLKM.
Faster side's reset is inputted to both ARESETn and ARESETMn.
When clock before slice is faster, CLKENus is fixed to 1.
When clock after slice is faster, CLKENds is fixed to 1.
Noc's external input xxx/yyy_CLKENrs is connected to CLKENus/CLKENds which is used.
CLKENus/CLKENds should be asserted during 1cycle of ACLK in 1cycle before rising edge of slower clock.
Slower clock isn't used in this module.
When clock before slice is faster
(clock before slice)
(clock after slice)
NoC's xxx/yyy_CLKENrs
ACLK/ACLKM
CLKENus
CLKENds
When clock after slice is faster
(clock before slice)
(clock after slice)
NoC's xxx/yyy_CLKENrs
ACLK/ACLKM
CLKENus
CLKENds
Operation specification of synchronous frequency conversion (timing chart)
It is possible to set multi-cycle path on slower side (refer implement manual)
When clock before slice is faster
|  |  | faster side |  |  |  | (clock before slice)
CLKENds
ARVALID
ARREADY
|  |  | slower side |  |  |  | (clock after slice)
mARVALID
mARREADY
When clock after slice is faster
|  |  | slower side |  |  |  | (clock before slice)
CLKENus
ARVALID
ARREADY
|  |  | faster side |  |  |  | (clock after slice)
mARVALID
mARREADY
Wrapper for FuSa (RScheck)
Module name: pppRS_wrap
This includes them:
RegSliceAxi
check module for RScheck
See "AMBAgen_wrapper_Specification" for detail.
Synchronous frequency conversion circuit of AXI (no buffer)
Module name: pppThrSliceConv
Operation specification of synchronous frequency conversion (timing chart) (no buffer)
When clock before slice is faster
|  |  | faster side |  |  |  | (clock before slice)
CLKENds
ARVALID
ARREADY
|  |  | slower side |  |  |  | (clock after slice)
mARVALID
mARREADY
When clock after slice is faster
|  |  | slower side |  |  |  | (clock before slice)
CLKENus
ARVALID
ARREADY
|  |  | faster side |  |  |  | (clock after slice)
mARVALID
mARREADY
Restriction (Clock after slice is faster)
Sometimes, request and corresponding response are same cycle at clock before slice because this slice doesn't have retimning buffer.
So, if X2X is used at master side, register slice has to be inserted to slave side of X2X.
And, register slice has to be inserted to wrapper master side.
|  | Protocol violate case | [12 empty] | Request and reqsopnse are received at same cycle
Master clock
CLKENus
ARVALID
ARREADY
RVALID (Out)
RREADY (In)
Slave clock
mARVALID
mARREADY
mRVALID (In)
mRREADY (Out)

## Slice circuit(AHB)
Slice circuit of AHB | [10 empty] | To Module list
Module name: pppRegSliceAhb (Synchronous full type)
Module name: pppRegSliceAhbDiv (Synchronous frequency conversion type)
Module name: pppRegSliceAhbAsync (Asynchronous type)
The slice circuit is connected to AHB master and AHB slave as specified.
There are synchronous full type (inserting register for all channels), synchronous frequency conversion type and asynchronous type.
Transaction restriction
When BCONF=0, this conversion are done to avoid protocol violation when error occured
Defined length of INCR/WRAP (HBURST>1) is converted to undefined length of INCR (mHBURST=1)
If it is WRAP before conversion, BUSY/SEQ (HTRANS=1/3) us converted to IDLE/NONSEQ (mHTRANS=0/2).
When BCONF=1, above conversion isn't done but protocol violation may occur when error and early burst termination occur for defined length of burst
When it is Synchronous full type and BPMODE=1 (Bypass mode), above conversion isn't done.
For Asynchronous type, this behavior is prohibited (outside the operation guarantee) :
HTRANS of master side changes BUSY -> IDLE while HREADY=0 (Response has not returned)
Parameter
|  | DATA_MAX |  |  | Width of bus (number of bit of HRDATA/HWDATA) (only 31 is possible)
|  | ADDR_MAX |  |  | Number of addresses bit -1
|  | USER_MAX |  |  | Number of HUSER bit -1
|  | MISC_MAX |  |  | Number of general purpose signal bit -1 (Only Synchronous full type)
|  | BufDepth |  |  | Number of buffers (Only asynchronous type)
I/O
|  | CLK |  |  | Input |  | Clock
|  | mCLK |  |  | Input |  | Clock after it slices (only for asynchronous type)
|  | CLKEN |  |  | Input |  | Clock enable for synchronous frequency conversion. (Only synchronous frequency conversion type)
|  | sync_typ |  |  | Input |  | Mode of synchronous frequency conversion (0:clock before slice is faster 1:clock after slice is faster) (Only synchronous frequency conversion type)
|  | RSTZ |  |  | Input |  | Reset
|  | mRSTZ |  |  | Input |  | Clock after it slices (only for asynchronous type)
|  | CONF |  |  | Input |  | Controls the treatment for Write transactions (connects xxx_CONF[8] or yyy_SLVCONF[8]) (Only Synchronous full type and Axynchronous type)
|  | BCONF |  |  | Input |  | Controls whether it converts burst type (connects xxx_CONF[20] or yyy_SLVCONF[20]) (0:convert 1:not convert)
|  | BPMODE |  |  | Input |  | Controls of bypass mode (connects xxx_CONF[21] or yyy_SLVCONF[21]) (0:normal mode 1:bypass mode) (Only Synchronous full type)
To cut the path between the side before slice and the side after slice, fix this pin to 0 and synthesize deleting unnecessary logics.
This pin is fixed to 0 when $RSHbs/$RSSHbs=1 isn't specified in AMBAgen's configuration.
|  | H* |  |  | Input/Output |  | connection with AHB master/bridge/arbiter
|  | mH* |  |  | Input/Output |  | connection with AHB slave/bridge/decoder
|  | misc |  |  | Input |  | general purpose signal (before slice) (Only Synchronous full type)
|  | mmisc |  |  | Output |  | general purpose signal (after slice) (Only Synchronous full type)
|  | BUSCLKREQ |  |  | Input |  | BUSCLKREQ signal from slave's clock controlling signal generation circuit
|  | BUSCLKREQor |  |  | Output |  | BUSCLKREQ=1 or internal status isn't idle (to outside).
Type
3 types are possible to use
- Synchronous full type (inserting register for all channels)
- Synchronous frequency conversion type
- Asynchronous type
The difference of behavior by the control register
xxx_CONF[8] (for $RSH), yyy_CONF[8] (for $RSSH) (CONF input) (Only Synchronous full type and Asynchronous type)
It specifies whether the next write request is accepted or not until a response for the write transaction comes back.
In case of 0, it isn't accepted.
In case of 1, it is accepted but even if error response comes from slave, normal response is returned to master. And,
response is returned to master before it comes from slave.
When CONF=0 or Read transaction :
Response (mHREADY,mHRESP) that comes to slave side is transferred to master side. Until it, next request (HTRANS) isn't accepted (HREADY=0 is kept).
CLK
|  |  |  | HTRANS |  |  | 2 | 2
|  |  |  | HREADY | [20 empty] | (master side)
|  |  |  | HRESP | [13 empty] | 0 |  |  |  | 1
[18 empty] | (normal) |  |  |  | (error)
|  |  |  | mHTRANS |  |  |  | 2 | [11 empty] | 2
|  |  |  | mHREADY | [20 empty] | (slave side)
|  |  |  | mHRESP | [11 empty] | 0 |  |  |  |  | 1
[16 empty] | (normal) |  |  |  |  | (error)
When CONF=1 and Write transaction :
Before response (mHREADY,mHRESP) comes to slave side, next request (HTRANS) is accepted (HREADY becomes 0. HRESP is always 0).
Repsonse (mHREADY,mHRESP) that comes to slave side cannot be transfered to master side (HREADY,HRESP).
CLK
|  |  |  | HTRANS |  |  | 2 | 2
|  |  |  | HREADY | [20 empty] | (master side)
|  |  |  | HRESP |  |  |  | 0 |  | 0
[8 empty] | (normal) |  | (normal)
|  |  |  | mHTRANS |  |  |  | 2 |  | 2
|  |  |  | mHREADY | [20 empty] | (slave side)
|  |  |  | mHRESP | [11 empty] | 0 |  |  |  | 1
[16 empty] | (normal) |  |  |  | (error)
xxx_CONF[21] (for $RSH), yyy_CONF[21] (for $RSSH) (BPMODE input) (Only Synchronous full type)
It specifies whether the register slice moves as bypassed or not.
In case of 0, it moves as normal register slice
In case of 1, it moves as bypassed (it propagates with 0 latency)
Number of buffers and control register in asynchronous type
Throughput of write transaction is larger but circuit area is also larger so that buffer depth is larger. Latency nor throughput of read transaction aren't influenced.
To make larger throughput of write transaction, it is necessary to set the control register xxx_CONF[8], yyy_CONF[8] = 1.
In case of synchronous frequency convertion
CLKEN should be asserted during 1cycle of CLK in 1cycle before rising edge of slower clock.
Slower clock isn't used in this module.
When clock before slice is faster
(clock before slice)
(clock after slice)
NoC's xxx/yyy_CLKEN
CLK
sync_mode
CLKEN
When clock after slice is faster
(clock before slice)
(clock after slice)
NoC's xxx/yyy_CLKEN
CLK
sync_mode
CLKEN
When clock before slice is faster, no latency is added for both request and response.
For request, it is possible that it arrives at same time in same cycle, so multicycle-path setting is impossible.
For response, it is possible to set multicycle-path if hard mapping is done for the logic that CLKEN masks mHREADY/mHRESP.
(clock before slice)
(clock after slice)
sync_typ
CLK
CLKEN
[6 empty] | HTRANS | 0 | 2 |  |  |  | 1 | [6 empty] | 3 |  |  |  | 0
HREADY
[6 empty] | HWDATA | [8 empty] | 11111111 | [6 empty] | 22222222
[6 empty] | HRDATA | [13 empty] | 99999999 |  | 88888888
[6 empty] | mHTRANS | 0 |  |  | 2 |  |  |  | 1 |  |  |  |  | 3 |  |  |  | 0
mHREADY
[6 empty] | mHWDATA | [8 empty] | 11111111 | [6 empty] | 22222222
[6 empty] | mHRDATA | [13 empty] | 99999999 |  | 88888888
When clock after slice is faster, 1 cycle latency is added for request. No latency is added for response.
Multicycle-path setting is impossible for both request and response.
(clock before slice)
(clock after slice)
sync_typ
CLK
CLKEN
[6 empty] | HTRANS | 0 |  |  | 2 | [5 empty] | 3 | [7 empty] | 0
HREADY
[6 empty] | HWDATA | [10 empty] | 11111111 | [5 empty] | 22222222
[6 empty] | HRDATA | [15 empty] | 99999999 |  |  |  | 88888888
[6 empty] | mHTRANS |  |  | 0 |  |  |  | 2 |  |  |  |  | 1 |  |  | 3 |  |  |  | 0
mHREADY
[6 empty] | mHWDATA | [12 empty] | 11111111 | [5 empty] | 22222222
[6 empty] | mHRDATA | [13 empty] | 99999999 | [5 empty] | 88888888
can't transfer
can't transfer

## BusACCEN
Clock control signal genarator for AXI/AHB | [9 empty] | To Module list
Module name: pppACCEN
This module generates control signals for the external clock-gate and arbiters.
This module exists in each slave of AXI/AHB.
Parameter
|  | UseACNT |  | bit width of counter-1. fixed to 1
I/O
|  | CLK |  |  |  | Input |  | Clock
|  | RSTZ |  |  |  | Input |  | Reset
|  | CONF[3:0] |  |  |  | Input |  | Control register (yyy_SLVCONF[11:10,1:0] is connected).
|  | BUSCLKREQwoACC |  |  |  | Input |  | OR of BUSCLKREQ from all connected decoders
AXI : from read side arbiter, AHB from arbiter
|  | ACCEN |  |  |  | Output |  | When level of this port is 0, AR/AW/WVALID/READY of arbiter is limited.
AXI : to both arbiter, AHB : to arbiter
|  | BUSCLKREQ |  |  |  | Output |  | It puts out outside, and connected to enable port of slave's clock-gate.
Difference of operation by parameter and control register
CONF[1:0]
This bit specifies number of cycles from assertion of BUSCLKREQ to start of bus access.
When this bit is "00", bus access can be started at the same cycle as assertion of BUSCLKREQ.
In case of CONF[1:0] ==00
|  |  | ACCEN |  | One always
|  |  | BUSCLKREQ |  | Assertion of this signal is as the same cycle as BUSCLKREQwoACC assertion.
Deassertion of this signal is as the same cycle as BUSCLKREQwoACC deassertion.
In case of CONF[1:0] !=00
|  |  | cnt[1:0] |  | CONF[1:0] is loaded at the next cycle of BUSCLKREQwoACC==0.
CONF[1:0] is counted down at the next cycle of BUSCLKREQwoACC==1.
|  |  | ACCEN |  | One at cnt==00.
|  |  | BUSCLKREQ |  | When BUSCLKREQwoACC==1 or cnt. != CONF[1:0], this signal is 1.
Assertion of this signal is as the same cycle as BUSCLKREQwoACC assertion.
Deassertion of this signal is one cycles later than BUSCLKREQwoACC deassertion.
CONF[3:2]
The negate timing of BUSCLKREQ is delayed for set cycles in this
BUSCLKREQ/ACCEN route
BUSCLKREQwoACC is OR of BUSCLKREQ outputs from all the relating decoders, and OR is done with arbiter.
Each BUSCLKREQ is asserted while outstanding number from the decoder to the arbiter is equal to or more than 1.
For AXI
For AHB
Timing of each signals for AHB
When CONF[1:0]==00
CLK
[5 empty] | xxx1_HTRANS | 0 |  | 2 |  |  | 0
xxx1_HREADY
xxx1_yyya_BUSCLKREQ
[5 empty] | yyya_HTRANS | 0 |  | 2 |  |  | 0
yyya_HREADY
yyya_BUSCLKREQwoACC
yyya_ACCEN
yyya_BUSCLKREQ
When CONF[1:0]==01
CLK
[5 empty] | xxx1_HTRANS | 0 |  | 2 |  |  | 0
xxx1_HREADY
xxx1_yyya_BUSCLKREQ
[5 empty] | yyya_HTRANS |  | 0 |  | 2 |  | 0
yyya_HREADY
yyya_BUSCLKREQwoACC
yyya_ACCEN
yyya_BUSCLKREQ
Decoder 1
xxx1_yyya_BUSCLKREQ
Decoder 2
xxx2_yyya_BUSCLKREQ
Arbiter a
BusACCEN
BUSCLKREQwoACC
BUSCLKREQ
ACCEN
yyya_BUSCLKREQ
Decoder R1
xxx1_yyya_RBUSCLKREQ
Decoder W1
xxx1_yyya_WBUSCLKREQ
Decoder R2
xxx2_yyya_RBUSCLKREQ
Decoder W2
xxx2_yyya_WBUSCLKREQ
Arbiter Wa
Arbiter Ra
BusACCEN
BUSCLKREQwoACC
BUSCLKREQ
ACCEN
yyya_WBUSCLKREQ
yyya_BUSCLKREQ
OR of BUSCLKREQ from connected all decoders
OR of BUSCLKREQ from connected all decoders

## Conversion of width of AXI bus
Conversion of width of AXI bus (general purpose) | [11 empty] | To Module list
Module name: pppX2X
The width of the bus of AXI is converted. It is possible to use it as both UpSizer and DownSizer.
In case of UpSizer mode, this module packs/divides conditionally.
When it is in DownSizer mode and AxSIZE before convertion exceeds the width of data bus after conversion, it divides data.
The value of AxCACHE influences the packing existence at Upsizer (Packing is done when ARCACHE/AWCACHE[1]=1. And it isn't done when 0).
Early write response (Response is sent to master side before response arrive to slave side) isn't done.
Latency of this module is 0-2cycle for request and response respectively. The latency depends on the number of inserted register slices.
32bit->256bit nor 256bit->32bit isn't supported (outside the operation guarantee).
Transaction restriction
FIXED transaction of length>1 (AxLEN > 0) whose size before converted is larger than bus width after converted is not supported (outside the operation guarantee).
The transactions for the length to exceed 4 bits (17 or more, AxLEN>15) are non-supported (outside the operation guarantee).
Parameter
|  | ID_MAX |  |  |  | Number -1 of bit of ID signals
|  | DATA_MAX |  |  |  | Width -1 of bus before it converts it (Value that can be set: 31/63/127/255)
|  | ADDR_MAX |  |  |  | Number -1 of addresses bit
|  | DATA_MAXm |  |  |  | Width -1 of bus after it converts it (Value that can be set: 31/63/127/255)
|  | ARUSER_MAX |  |  |  | Number -1 of bit of ARUSER signals
|  | AWUSER_MAX |  |  |  | Number -1 of bit of AWUSER signals
|  | RUSER_bits |  |  |  | Number of bit of RUSER signals
|  | WUSER_bits |  |  |  | Number of bit of WUSER signals
|  | BUSER_bits |  |  |  | Number of bit of BUSER signals
|  | ParityUser |  |  |  | 0:not use prity 1:use parity (Value that can be set: 0)
|  | LEN_MAX |  |  |  | Number -1 of bits of AxLEN before it converts it (Value that can be set: 3)
|  | ARQOS_PASS |  |  |  | ARQOS passing function (0: no passing, 1: passing) (0 usually)
|  | AWQOS_PASS |  |  |  | AWQOS passing function (0: no passing, 1: passing) (0 usually)
|  | LEN_MAXm |  |  |  | Number -1 of bits of AxLEN after it converts it (Value that can be set: 3)
|  | Uslice |  |  |  | Slice of register on up-stream side (side where AXI master is connected) insertion existence (0 : no insertion, 1 insertion) (0 useally)
|  | Dslice |  |  |  | Slice of register on downstream side (side where AXI slave is connected) insertion existence (0 :no insertion, 1 insertion) (0 useally)
|  | NumberOfOutstandingRead |  |  |  | The max number of outstanding in read transaction (32 usually, Value that can be set:1-32)
|  | NumberOfOutstandingWrite |  |  |  | The max number of outstanding in write transaction (32 usually, Value that can be set:1-32)
I/O
|  | CLK |  |  | Input |  |  |  | Clock
|  | RSTZ |  |  | Input |  |  |  | Reset
|  | AR*､R*､AW*､W*､B* |  |  | Input/Output |  |  |  | AXI before conversion is connected.
|  | m* |  |  | Input/Output |  |  |  | AXI after conversion is connected.
Refer to the X2X function specifications for details of this module.
Conversion of width of AXI bus (simplified version, upsizer)
Module name: pppX2XEasyUz
The width of the bus of AXI is converted.
Supporting conversions are following upsizers.
64bit to 256bit
128bit to 256bit
Restriction
This upsizer transfers requests by narrow, and it expects that valid response data is on MSB byte lanes.
For this upsizer using, slave has to correspond to this upsizer's specification.
|  |  |  | 255 |  | 191 |  | 127 |  | 63 | 0 |  | 255 | 191 |  | 127 | 63 | 0
|  |  | 64bit narrow | [6 empty] | (A) |  | or | (A) | (A) |  | (A) | (A)
|  |  |  | 255 |  |  | 128 | 127 |  |  | 0 |  | 255 |  | 128 | 127 |  | 0
|  |  | 128bit narrow |  |  |  |  | (B) |  |  |  | or | (B) |  |  | (B)
Conversion of width of AXI bus (simplified version, downsizer)
Module name: pppX2X_nori
The width of the bus of AXI is converted.
This X2X supports only downsizer (conversion width specification is same as downsizer of general X2X).
Restriction
For this X2X using, eigher of following condition has to be fulfilled.
- Responses returns by in-order.
- Request division doesn't occur by downsize, and responses don't return by read interleaving.
Wrappers for FuSa (DCLS, EDC, WchRchCheck)
Module name: pppX2X_dupl, pppX2XEasyUz_dupl, pppX2X_nori_dupl
These include them:
X2X* x 2
compare circuit
check module for EDC, WchRchCheck
See "AMBAgen_wrapper_Specification" for detail.

## AHB-AXI
AHB-AXI bridge | [11 empty] | To Module list
Module name: pppH2X
The protocol is converted from AHB to AXI.
This module does not support bus width conversion.
Undefined length INCR is divided into Single.
Other (Single,INCR4/8/16,WRAP4/8/16) is converted as it is.
HMASTER/HTZNS/HMASTLOCK are fixed to 0 on the call side.
Attention when HTZNS is fixed to 0, AxPROT[1] are also fixed to 0. So secure problem may occur.
The read outstanding on the AXI side is up to 1, and the write outstanding on the AXI side is up to 15.
It is not possible that both the read outstanding and the write outstanding become 1 or more at the same time.
This module can not be connected with the RAW/WAR control module.
HRESP is supported.
HUSER,HRUSER,HWUSER are supported.
Transaction restriction
Narrow WRAP is not supported (outside the operation guarantee).
Parameter
|  | DATA_MAX |  |  |  | Width of bus - 1
|  | ADDR_MAX |  |  |  | Bit number of addresses - 1
|  | WaitHR |  |  |  | The transaction is sampled only at HREADY=1 (1 usually).
I/O
|  | CLK | [5 empty] | Input | Clock
|  | RSTZ | [5 empty] | Input | Reset
|  | IgnoreBV | [5 empty] | Input | ARVALID is asserted without waiting BVALID assertion (AXI_CONF[16] is connected to this port).
|  | WaitBV | [5 empty] | Input | AWVALID is asserted after BVALID assertion (AXI_CONF[17] is connected to this port).
|  | H* | [5 empty] | In/Out | AHB before conversion
|  | HTZNS | [5 empty] | Input | Secure attribute (Correspond to AxPROT[1]).
|  | AR*,R*,AW*,W*,B* | [5 empty] | In/Out | AXI after conversion
Difference of operation by control register
|  | AXI_CONF[16] |  |  |  |  | not wait BVALID before read on H2X (ignore RAW hazard)
When this bit is 1, ARVALID is asserted without waiting BVALID assertion.
It can be to 1 only when data coherency does not have to be cared in Read after Write execution.
When this bit is 1, DMS of this master couldn't be ON
|  | AXI_CONF[17] |  |  |  |  | force disable posted-write on H2X (default:posted-write)
When this bit is 1, AWVALID is asserted after BVALID assertion.
Setting AXI_CONF[17:16]=11 is not allowed.
timing chart when continuous acess of write -> read
|  | IN |  |  | CLK
|  | IN |  |  | HTRANS | 0 |  | 2 | 3 | 3 | 3 | 2 | [5 empty] | 0
|  | OUT |  |  | HREADY
|  | IN |  |  | HWRITE
|  | OUT |  |  | AWVALID
|  | IN |  |  | AWREADY
|  | OUT |  |  | WVALID
|  | IN |  |  | WREADY
|  | OUT |  |  | WLAST
|  | IN |  |  | BVALID
|  | OUT |  |  | BREADY
|  | OUT |  |  | ARVALID
|  | IN |  |  | ARREADY
|  | IN |  |  | RVALID
|  | OUT |  |  | RREADY
*RESP timing
|  |  | Read | [9 empty] | Write (IgnoreBV=AXI_CONF[16]=1 or WaitBV=AXI_CONF[17]=0) | [6 empty] | Write (IgnoreBV=AXI_CONF[16]=0 and WaitBV=AXI_CONF[17]=1)
|  |  |  | Normal Response | [9 empty] | Normal Response | [6 empty] | Normal Response
[5 empty] | CLK | [9 empty] | CLK | [6 empty] | CLK
[5 empty] | HTRANS | 0 |  | 2 | 0 | [5 empty] | HTRANS | 0 | 2 |  | 0 |  |  | HTRANS | 0 | 2 | 0
[5 empty] | HREADY | [9 empty] | HREADY | [6 empty] | HREADY
[5 empty] | HWRITE | [9 empty] | HWRITE | [6 empty] | HWRITE
[5 empty] | HRESP[0] | [9 empty] | HRESP[0] | [6 empty] | HRESP[0]
HRDATA
[5 empty] | RVALID | [9 empty] | BVALID | [6 empty] | BVALID
[5 empty] | RREADY | [9 empty] | BREADY | [6 empty] | BREADY
[5 empty] | RRESP[1] | [9 empty] | BRESP[1] | [6 empty] | BRESP[1]
RDATA
|  |  | Read | [9 empty] | Write (IgnoreBV=AXI_CONF[16]=1 or WaitBV=AXI_CONF[17]=0) | [6 empty] | Write (IgnoreBV=AXI_CONF[16]=0 and WaitBV=AXI_CONF[17]=1)
|  |  |  | Error Response | [9 empty] | Error Response is not propagated | [6 empty] | Error Response
[5 empty] | CLK | [9 empty] | CLK | [6 empty] | CLK
[5 empty] | HTRANS | 0 |  | 2 | 0 | [5 empty] | HTRANS | 0 | 2 |  | 0 |  |  | HTRANS | 0 | 2 | 0
[5 empty] | HREADY | [9 empty] | HREADY | [6 empty] | HREADY
[5 empty] | HWRITE | [9 empty] | HWRITE | [6 empty] | HWRITE
[5 empty] | HRESP[0] | [9 empty] | HRESP[0] | [6 empty] | HRESP[0]
HRDATA
[5 empty] | RVALID | [9 empty] | BVALID | [6 empty] | BVALID
[5 empty] | RREADY | [9 empty] | BREADY | [6 empty] | BREADY
[5 empty] | RRESP[1] | [9 empty] | BRESP[1] | [6 empty] | BRESP[1]
RDATA
asserts ARVALID after BVALID returns

## AXI-AHB
AXI-AHB bridge | [10 empty] | To Module list
Module name: pppX2H
The protocol is converted from AXI to AHB.
This module supports the 32-bit AHB and bus width conversion.
Since this module converts all kinds of AXI requests into single AHB requests, the values of HTRANS output by this module are 2 and 0.
AXI of 256bit is not supported.
The total amount of the read outstanding and the write outstanding on the AXI side is up to 1.
Read request from the AXI and write request from the AXI are processed alternatively. Read is prior to write after initialization.
HRESP is supported.
HUSER,HRUSER,HWUSER are supported.
Transaction restriction
FIXED(AxBURST=00) is not supported (outside the operation guarantee).
The sparse write is not supported (outside the operation guarantee). Refer to details to "Sparse write" column.
AxLOCK is not used. HMASTLOCK is fixed to 0.
Parameter
|  | ID_MAX |  |  |  | Bit number of ID signals - 1
|  | DATA_MAX |  |  |  | Width of AXI bus - 1
|  | ADDR_MAX |  |  |  | Bit number of addresses - 1
|  | AxUSER_MAX |  |  |  | Bit number of USER signals - 1
|  | LEN_MAX |  |  |  | Bit number of AxLEN signal - 1 (3 usually)
|  | WRslice |  |  |  | WREADY asserting is 1 cycle after HREADY asserting (0 usually)(change prohibition).
|  | NoRslice |  |  |  | HREADY and RVALID are asserted at the same cycle (1 usually)(change prohibition).
I/O
|  | CLK | [5 empty] | Input |  | Clock
|  | CLKEN | [5 empty] | Input |  | Clock enablel (clock dividing signal of AXI clock->AHB clock) (fixed to one when used in AMBAgen bus)
|  | RSTZ | [5 empty] | Input |  | Reset
|  | AXI_CONF[31:0] | [5 empty] | Input |  | AXI configuration
|  | AR*,R*,AW*,W*,B* | [5 empty] | In/Out |  | AXI before conversion
|  | H* | [5 empty] | In/Out |  | AHB after conversion
|  | HTZNS | [5 empty] | Output |  | Secure attribute (Correspond to AxPROT[1]).
|  | ACCEN | [5 empty] | Input |  | ACCEN signal (fixed to one)
|  | BUSCLKREQ | [5 empty] | Input |  | BUSCLKREQ signal from slave's clock controlling signal generation circuit
|  | BUSCLKREQor | [5 empty] | Output |  | BUSCLKREQ=1 or internal status isn't idle (to outside).
Relation among CLK, AHB clock, and CLKEN
"cycle" is CLK's cycle.
AHB clock must be a divided clock of the CLK in frequency (1:1 is also possible).
CLKEN should be asserted during 1cycle of CLK in 1cycle before rising edge of AHB clock.
AHB clock isn't necessary to input to this module.
CLK
AHB clock
CLKEN
Difference of operation by control register
|  | AXI_CONF[19] |  |  |  |  | force disable posted-write on X2[HSI] (default:depends on AWCACHE[0])
|  | AXI_CONF[7] |  |  |  |  | force enable posted-write on X2[HSI] (default:depends on AWCACHE[0])
In case of [19,7]== 00 : BVALID is returned just after WLAST if it is AWCACHE[0] ==1.
In case of [19,7]== 10 : BVALID is not returned just after WLAST regardless of the value of AWCACHE[0].
In case of [19, 7]== 01 : BVALID is returned just after WLAST regardless of the value of AWCACHE[0].
|  | AXI_CONF[6] |  |  |  |  | IdleEveryTransX2H
In case of 1 : One or more IDLE(HTRANS=0) is put between NONSEQ(HTRANS=2) and next NONSEQ.
Sparse write
The write transactions other than the following are not supported.
|  |  | Width of AXI data bus |  |  | Transaction size |  |  | WSTRB
|  |  | 32 |  |  | 8 |  |  | 0001, 0010, 0100, 1000
|  |  | 32 |  |  | 16 |  |  | 0011, 1100
|  |  | 32 |  |  | 32 |  |  | 1111
|  |  | 64 |  |  | 8 |  |  | 0000_0001, 0000_0010, 0000_0100, 0000_1000
0001_0000, 0010_0000, 0100_0000, 1000_0000
|  |  | 64 |  |  | 16 |  |  | 0000_0011, 0000_1100, 0011_0000, 1100_0000
|  |  | 64 |  |  | 32 |  |  | 0000_1111, 1111_0000
|  |  | 64 |  |  | 64 |  |  | 1111_1111
|  |  | 128 |  |  | 8 |  |  | 0000_0000_0000_0001, 0000_0000_0000_0010
0000_0000_0000_0100, 0000_0000_0000_1000
0000_0000_0001_0000, 0000_0000_0010_0000
0000_0000_0100_0000, 0000_0000_1000_0000
0000_0001_0000_0000, 0000_0010_0000_0000
0000_0100_0000_0000, 0000_1000_0000_0000
0001_0000_0000_0000, 0010_0000_0000_0000
0100_0000_0000_0000, 1000_0000_0000_0000
|  |  | 128 |  |  | 16 |  |  | 0000_0000_0000_0011, 0000_0000_0000_1100
0000_0000_0011_0000, 0000_0000_1100_0000
0000_0011_0000_0000, 0000_1100_0000_0000
0011_0000_0000_0000, 1100_0000_0000_0000
|  |  | 128 |  |  | 32 |  |  | 0000_0000_0000_1111, 0000_0000_1111_0000
0000_1111_0000_0000, 1111_0000_0000_0000
|  |  | 128 |  |  | 64 |  |  | 0000_0000_1111_1111, 1111_1111_0000_0000
|  |  | 128 |  |  | 128 |  |  | 1111_1111_1111_1111
*RESP timing
|  |  | Read | [8 empty] | Write (early write response, AWCACHE[0]=1) | [5 empty] | Write (posted-write, AWCACHE[0]=0)
|  |  |  | Normal Response | [8 empty] | Normal Response | [5 empty] | Normal Response
[5 empty] | CLK | [8 empty] | CLK | [5 empty] | CLK
[5 empty] | RVALID | [8 empty] | BVALID | [5 empty] | BVALID
[5 empty] | RREADY | [8 empty] | BREADY | [5 empty] | BREADY
[5 empty] | RRESP[1] | [8 empty] | BRESP[1] | [5 empty] | BRESP[1]
RDATA
[5 empty] | HTRANS | 0 |  | 2 |  | 0 |  |  |  | HTRANS | 0 | 2 | 0 |  |  | HTRANS | 0 | 2 | 0
[5 empty] | HREADY | [8 empty] | HREADY | [5 empty] | HREADY
[5 empty] | HWRITE | [8 empty] | HWRITE | [5 empty] | HWRITE
[5 empty] | HRESP[0] | [8 empty] | HRESP[0] | [5 empty] | HRESP[0]
HRDATA
|  |  | Read | [8 empty] | Write (early write response, AWCACHE[0]=1) | [5 empty] | Write (posted-write, AWCACHE[0]=0)
|  |  |  | Error Response | [8 empty] | Error Response is not propagated | [5 empty] | Error Response
[5 empty] | CLK | [8 empty] | CLK | [5 empty] | CLK
[5 empty] | RVALID | [8 empty] | BVALID | [5 empty] | BVALID
[5 empty] | RREADY | [8 empty] | BREADY | [5 empty] | BREADY
[5 empty] | RRESP[1] | [8 empty] | BRESP[1] | [5 empty] | BRESP[1]
RDATA
[5 empty] | HTRANS | 0 |  | 2 |  | 0 |  |  |  | HTRANS | 0 | 2 | 0 |  |  | HTRANS | 0 | 2 | 0
[5 empty] | HREADY | [8 empty] | HREADY | [5 empty] | HREADY
[5 empty] | HWRITE | [8 empty] | HWRITE | [5 empty] | HWRITE
[5 empty] | HRESP[0] | [8 empty] | HRESP[0] | [5 empty] | HRESP[0]
HRDATA

## AXI-APB
AXI-APB bridge | [13 empty] | To Module list
Module name: pppX2P
The protocol is converted from AXI to APB.
This module supports the 32-bit APB and supports bus width conversion.
AXI of 256bit is not supported.
The total amount of the read outstanding and the write outstanding on the AXI side is up to 1.
Read request from the AXI and write request from the AXI are processed alternatively. Read is prior to write after initialization.
Transaction restriction
AxLOCK is not used.
Only the little endian is supported.
Unaligned burst (AxLEN > 0) FIXED transaction whose size is larger than 32bit is not supported (outside the operation guarantee).
The response of master side is outside the operation guarantee when both normal and error response are received for same read transaction .
Parameter
|  | ID_MAX |  | Bit number of ID signals - 1
|  | DATA_MAX |  | Width of AXI bus - 1
|  | AxUSER_MAX |  | Bit number of USER signals - 1
|  | ARUSER_MAX |  | The bit number of ARUSER - 1
|  | AWUSER_MAX |  | The bit number of AWUSER - 1
|  | RUSER_MAX |  | The bit number of RUSER - 1
|  | WUSER_MAX |  | The bit number of WUSER - 1
|  | BUSER_MAX |  | The bit number of BRUSER - 1
|  | LEN_MAX |  | Bit number of AxLEN signal - 1 (3 usually)
|  | PSTRBread |  | The value of PSTRB is not fixed to all 0 in the case of read. This behavior violates the APB specification (1 usually).
|  | ReqBuf |  | 0: not use buffer (area small) 1: use buffer (high throughput) (0 usually)
I/O
|  | CLK |  |  |  | Input |  | AXI Clock
|  | PCLK |  |  |  | Input |  | APB clock (clock of dividing frequency of CLK)
|  | CLKEN |  |  |  | Input |  | Clock enable (clock dividing signal of AXI clock->APB clock)
|  | RSTZ |  |  |  | Input |  | Reset for AXI
|  | PRSTZ |  |  |  | Input |  | Reset for APB
|  | APB_CONF[31:0] |  |  |  | Input |  | APB configuration
|  | AR*,R*,AW*,W*,B* |  |  |  | In/Out |  | AXI before conversion
|  | PSLVERR |  |  |  | Input |  | This signal is reflected in BRESP[1] and RRESP[1].
However, PSLVERR=1 is not reflected in BRESP for earlyBresp.
Read data is masked to all 0 when PSLVERR=1
|  | PID[ID_MAX:0] |  |  |  | Output |  | Signals on APB side generated from ARID and AWID (It is not in the specification of APB).
|  | PCLKREQ |  |  |  | Output |  | 1 During APB access : to APB decoder.
|  | P*(Excluding above). |  |  |  | In/Out |  | APB after conversion
|  | ACCEN |  |  |  | Input |  | ACCEN signal (fixed to one)
|  | BUSCLKREQ |  |  |  | Input |  | BUSCLKREQ signal from slave's clock controlling signal generation circuit
|  | CLKREQ |  |  |  | Output |  | BUSCLKREQ¦PCLKREQ¦PCLKREQq : to outside.
PCLKREQp is a extended PCLKREQ in timing. This extention is done after PSEL assertion
Relation among CLK, PCLK, and CLKEN
"cycle" is CLK's cycle.
PCLK must be a divided clock of the CLK in frequency (1:1 is also possible).
CLKEN should be asserted during 1cycle of CLK in 1cycle before rising edge of PCLK.
CLK
PCLK
CLKEN
CLKEN should be asserted during 1cycle of CLK in 2cycles before rising edge of PCLK.
This is because CLKEN is clocked by FF in the wrapper and delayed by 1cycle
when the signal reaches to the bus generated by AMBAgen.
|  |  | CLK | [14 empty] | (Wrapper interface)
|  |  | PCLK | [14 empty] | (Wrapper interface)
|  |  | CLKEN | [14 empty] | (Wrapper interface)
Difference of operation by control register
|  | APB_CONF[19] |  |  | force disable posted-write on X2P (default:depends on AWCACHE[0])
|  | APB_CONF[7] |  |  | force enable posted-write on X2P (default:depends on AWCACHE[0])
In case of [19,7]== 00 : BVALID is returned just after WLAST if it is AWCACHE[0] ==1.
In case of [19,7]== 10 : BVALID is not returned just after WLAST regardless of the value of AWCACHE[0].
In case of [19, 7]== 01 : BVALID is returned just after WLAST regardless of the value of AWCACHE[0].
|  | APB_CONF[14:12] |  |  | PSEL(R)=>CLKREQ
Number of cycles in that PCLKREQ is asserted after assertion of PSEL in case of read
|  | APB_CONF[10:8] |  |  | PSEL(W)=>CLKREQ
Number of clcyes in that PCLKREQ is asserted after assertion of PSEL in case of write
|  | APB_CONF[6:4] |  |  | CLKREQ=>PSEL(R)
The PSEL assertion is delayed at the cycle of this amount after assertion of PCLKREQ in case of read.
|  | APB_CONF[3] |  |  | always wait CLKREQ=>PSEL even if continuous access to the same slave
In case of 1 : The PSEL asserting delays even when the access is to the same slave.
The bit is used for the slave that is not able to accept plural accesses without IDLE cycle between them.
|  | APB_CONF[2:0] |  |  | CLKREQ=>PSEL(W)
The PSEL assertion is delayed at the cycle of this amount after assertion of PCLKREQ in case of write.
Operation specification (timing chart)
The control register is assumed to be all 0 (The fastest setting).
The clock rate is AXI:APB=2:1 and the case AXI width of the bus is 64bit or more is assumed. (For AXI 32bit, it becomes only "4byte" in this. )
1.Write access (single access)
When parameter ReqBuf=0
CLK
CLKEN
PCLK
AWVALID
AWREADY
|  | AWADDR |  |  | 4byte LEN=0 |  |  |  | 4byte LEN=0 | [6 empty] | 8byte LEN=0 |  |  |  | 4byte LEN=0
AWLEN,…
|  | AWCACHE[0] |  |  | 1 |  |  |  |  | 1 | [6 empty] | 0 |  |  |  |  | 0
WVALID
WREADY
WLAST
WDATA
WSTRB
BVALID
BREADY
PSEL
PENABLE
PREADY
PWRITE
PADDR
PWDATA
PSTRB
When parameter ReqBuf=1
CLK
CLKEN
PCLK
AWVALID
AWREADY
|  | AWADDR |  |  | 4byte |  |  |  | 4byte | [6 empty] | 8byte |  |  |  | 4byte
|  | AWLEN,… |  |  | LEN=0 |  |  |  | LEN=0 | [6 empty] | LEN=0 |  |  |  | LEN=0
|  | AWCACHE[0] |  |  | 1 |  |  |  | 1 | [6 empty] | 0 |  |  |  | 0
WVALID
WREADY
WLAST
WDATA
WSTRB
BVALID
BREADY
PSEL
PENABLE
PREADY
PWRITE
PADDR
PWDATA
PSTRB
2.Write access (burst access)
When parameter ReqBuf=0
CLK
CLKEN
PCLK
AWVALID
AWREADY
|  | AWCACHE[0] |  |  | 1 | [9 empty] | 0
|  | AWADDR |  |  | 4byte LEN=1 | [5 empty] | 8byte,LEN=1
AWLEN,…
WVALID
WREADY
WLAST
WDATA
WSTRB
BVALID
BREADY
PSEL
PENABLE
PREADY
PWRITE
PADDR
PWDATA
PSTRB
When parameter ReqBuf=1
CLK
CLKEN
PCLK
AWVALID
|  | AWADDR |  |  | 4byte | [5 empty] | 8byte
|  | AWLEN,… |  |  | LEN=1 | [5 empty] | LEN=1
|  | AWCACHE[0] |  |  | 1 | [5 empty] | 0
AWREADY
WVALID
WREADY
WLAST
WDATA
WSTRB
BVALID
BREADY
PSEL
PENABLE
PREADY
PADDR
PWRITE
PWDATA
PSTRB
3.Read access (single access)
When parameter ReqBuf=0
CLK
CLKEN
PCLK
ARVALID
ARREADY
|  | ARADDR |  |  | 4byte LEN=0 | [6 empty] | 4byte LEN=0 |  |  |  | 8byte,LEN=0
ARLEN,…
RVALID
RREADY
RLAST
RDATA
PSEL
PENABLE
PREADY
PWRITE
PADDR
PRDATA
When parameter ReqBuf=1
CLK
CLKEN
PCLK
ARVALID
ARREADY
|  | ARADDR |  |  | 4byte | [6 empty] | 4byte |  |  |  | 8byte
|  | ARLEN,… |  |  | LEN=0 | [6 empty] | LEN=0 |  |  |  | LEN=0
RVALID
RREADY
RLAST
RDATA
PSEL
PENABLE
PREADY
PWRITE
PADDR
PRDATA
4.Read access (burst access)
When parameter ReqBuf=0
CLK
CLKEN
PCLK
ARVALID
ARREADY
|  | ARADDR |  |  | 4byte LEN=1 |  |  |  | 8byte,LEN=1
ARLEN,…
RVALID
RREADY
RLAST
RDATA
PSEL
PENABLE
PREADY
PADDR
PWRITE
PRDATA
When parameter ReqBuf=1
CLK
CLKEN
PCLK
ARVALID
ARREADY
|  | ARADDR |  |  | 4byte |  |  |  | 8byte
|  | ARLEN,… |  |  | LEN=1 |  |  |  | LEN=1
RVALID
RREADY
RLAST
RDATA
PSEL
PENABLE
PREADY
PADDR
PWRITE
PRDATA
| Conversion specification | [9 empty] | Before : don't care After : undefined
write (AXI 128bit- >APB 32bit)
|  | size |  | addr[3:2] |  |  | data | [12 empty] | strb
|  | 1/2/4 |  | 0
[11 empty] | 127 | [7 empty] | 0 |  |  | 15 |  |  |  |  | 0
[8 empty] | Before | [9 empty] | (1) |  |  | Before |  |  |  |  | (1)
[11 empty] | 31 |  | 0 | [8 empty] | 3 | 0
[8 empty] | After |  |  | (1) | [9 empty] | After | (1)
1
[11 empty] | 127 | [7 empty] | 0 |  |  | 15 |  |  |  |  | 0
[8 empty] | Before | [7 empty] | (1) |  |  |  |  | Before |  |  |  | (1)
[11 empty] | 31 |  | 0 | [8 empty] | 3 | 0
[8 empty] | After |  |  | (1) | [9 empty] | After | (1)
2
[11 empty] | 127 | [7 empty] | 0 |  |  | 15 |  |  |  |  | 0
[8 empty] | Before | [5 empty] | (1) | [6 empty] | Before |  |  | (1)
[11 empty] | 31 |  | 0 | [8 empty] | 3 | 0
[8 empty] | After |  |  | (1) | [9 empty] | After | (1)
3
[11 empty] | 127 | [7 empty] | 0 |  |  | 15 |  |  |  |  | 0
[8 empty] | Before |  |  | (1) | [9 empty] | Before | (1)
[11 empty] | 31 |  | 0 | [8 empty] | 3 | 0
[8 empty] | After |  |  | (1) | [9 empty] | After | (1)
|  | 8 |  | 0
[11 empty] | 127 | [7 empty] | 0 |  |  | 15 |  |  |  |  | 0
[8 empty] | Before | [7 empty] | (2) |  | (1) |  |  | Before |  |  |  | (2) | (1)
[11 empty] | 31 |  | 0 | [8 empty] | 3 | 0
[8 empty] | After |  |  | (1) | [9 empty] | After | (1)
[11 empty] | (2) | [10 empty] | (2)
2
[11 empty] | 127 | [7 empty] | 0 |  |  | 15 |  |  |  |  | 0
[8 empty] | Before |  |  | (2) |  |  | (1) | [6 empty] | Before | (2) |  | (1)
[11 empty] | 31 |  | 0 | [8 empty] | 3 | 0
[8 empty] | After |  |  | (1) | [9 empty] | After | (1)
[11 empty] | (2) | [10 empty] | (2)
|  | 16 |  | 0
[11 empty] | 127 | [7 empty] | 0 |  |  | 15 |  |  |  |  | 0
[8 empty] | Before |  |  | (4) |  |  | (3) |  | (2) |  | (1) |  |  | Before | (4) |  | (3) | (2) | (1)
[11 empty] | 31 |  | 0 | [8 empty] | 3 | 0
[8 empty] | After |  |  | (1) | [9 empty] | After | (1)
[11 empty] | (2) | [10 empty] | (2)
[11 empty] | (3) | [10 empty] | (3)
[11 empty] | (4) | [10 empty] | (4)
read (APB 32bit- >AXI 128bit)
|  | size |  | addr[3:2] |  |  | data
|  | 1/2/4 |  | 0
[11 empty] | 31 |  | 0
[8 empty] | Before |  |  | (1)
[11 empty] | 127 | [7 empty] | 0
[8 empty] | After | [9 empty] | (1)
1
[11 empty] | 31 |  | 0
[8 empty] | Before |  |  | (1)
[11 empty] | 127 | [7 empty] | 0
[8 empty] | After | [7 empty] | (1)
2
[11 empty] | 31 |  | 0
[8 empty] | Before |  |  | (1)
[11 empty] | 127 | [7 empty] | 0
[8 empty] | After | [5 empty] | (1)
3
[11 empty] | 31 |  | 0
[8 empty] | Before |  |  | (1)
[11 empty] | 127 | [7 empty] | 0
[8 empty] | After |  |  | (1)
|  | 8 |  | 0
[11 empty] | 31 |  | 0
[8 empty] | Before |  |  | (1)
(2)
[11 empty] | 127 | [7 empty] | 0
[8 empty] | After | [7 empty] | (2) |  | (1)
2
[11 empty] | 31 |  | 0
[8 empty] | Before |  |  | (1)
(2)
[11 empty] | 127 | [7 empty] | 0
[8 empty] | After |  |  | (2) |  |  | (1)
|  | 16 |  | 0
[11 empty] | 31 |  | 0
[8 empty] | Before |  |  | (1)
(2)
(3)
(4)
[11 empty] | 127 | [7 empty] | 0
[8 empty] | After |  |  | (4) |  |  | (3) |  | (2) |  | (1)
Wrapper for FuSa (DCLS, EDC, WchRchCheck, etc)
Module name: pppX2P_dupl
This includes them:
X2P* x 2
compare circuit
check module for EDC, WchRchCheck, etc
See "AMBAgen_wrapper_Specification" for detail.
In case of AWCACHE[0]=1
(earlyBresp)
In case of AWCACHE[0]=0
In case of AWCACHE[0]=1
(earlyBresp)
It continues after a transaction of AWCACHE[0]=1
It leaves 1 cycle after a transaction of AWCACHE[0]=0
It continues because it is after a transaction of AWCACHE[0]=1
It leaves 1 cycle if it is after a transaction of AWCACHE[0]=0
AWCACHE[0]=の場合

## AHB-APB
AHB-APB bridge | [12 empty] | To Module list
Module name: pppH2P
The protocol is converted from AHB to APB.
The bus width of both AHB,APB are fixed to 32bit.
HRESP is fixed to 00.
HBURST is not used.
HPROT is not converted into PPROT.
Parameter
|  | PSTRBread |  |  | The value of PSTRB is not fixed to all 0 in the case of read. This behavior violates the APB specification. (0 usually)(change prohibition).
|  | Wslice |  |  | PWDATA is transferred one cycle after HWDATA has been transferred. (1 usually)(change prohibition).
|  | Rslice |  |  | HRDATA is transferred one cycle after PRDATA has been transferred. (0 usually)(change prohibition).
|  | Rdyslice |  |  | HREADY is 1 cycle after PREADY. (0 usually)(change prohibition).
I/O
|  | CLK |  |  |  |  | Input |  | Clock
|  | RSTZ |  |  |  |  | Input |  | Reset
|  | APB_CONF[31:0] |  |  |  |  | Input |  | APB configuration
|  | H* |  |  |  |  | In/Out |  | AHB before conversion
|  | PCLKREQ |  |  |  |  | Output |  | 1 During APB access : to APB decoder.
|  | P*(Excluding above). |  |  |  |  | In/Out |  | APB after conversion
|  | BUSCLKREQ |  |  |  |  | Input |  | BUSCLKREQ signal from slave's clock controlling signal generation circuit
|  | CLKREQ |  |  |  |  | Output |  | BUSCLKREQ¦PCLKREQ¦PCLKREQq : to outside.
PCLKREQp is a extended PCLKREQ in timing. This extention is done after PSEL assertion.
Difference of operation by control register
|  | APB_CONF[14:12] |  |  |  | PSEL(R)=>CLKREQ
Number of cycles in that PCLKREQ is asserted after assertion of PSEL in case of read
|  | APB_CONF[10:8] |  |  |  | PSEL(W)=>CLKREQ
Number of clcyes in that PCLKREQ is asserted after assertion of PSEL in case of write
|  | APB_CONF[6:4] |  |  |  | CLKREQ=>PSEL(R)
The PSEL assertion is delayed at the cycle of this amount after assertion of PCLKREQ in case of read.
|  | APB_CONF[3] |  |  |  | always wait CLKREQ=>PSEL even if continuous access to the same slave
In case of 1 : The PSEL asserting delays even when the access is to the same slave.
The bit is used for the slave that is not able to accept plural accesses without IDLE cycle between them.
|  | APB_CONF[2:0] |  |  |  | CLKREQ=>PSEL(W)
The PSEL assertion is delayed at the cycle of this amount after assertion of PCLKREQ in case of write.
Operation specification (timing chart)
1.write access
CLK
|  | HTRANS |  | IDLE |  | NOSEQ |  | NOSEQ |  | IDLE |  | IDLE |  | NOSEQ | IDLE | IDLE | IDLE | IDLE
HADDR
HSIZE,…
HWRITE
HWDATA
HREADY
PSEL
PADDR
PWRITE
PWDATA
PSTRB
PENABLE
PREADY
2.read access
CLK
|  | HTRANS |  | IDLE |  | NOSEQ |  | NOSEQ |  |  | BUSY |  |  | SEQ | IDLE |  | IDLE | IDLE
HADDR
HSIZE,…
HWRITE
HRDATA
HREADY
PSEL
PADDR
PWRITE
PRDATA
PENABLE
PREADY
Conversion specification
|  | size |  |  | data
|  | 1/2/4 | [7 empty] | 31 | 0
[6 empty] | Before |  |  |  | (1)
[10 empty] | 31 | 0
[6 empty] | After |  |  |  | (1)
There are no processing difference between NOSEQ and SEQ. Both of them are converted into equivalent APB transaction.

## AHB-HPB
AHB-HPB bridge | [11 empty] | To Module list
Module name: pppAHB2HPB
The protocol is converted from AHB to HPB.
The bus width of both AHB,HPB are fixed to 32bit.
Transaction restriction
The following terminals are used with fixing.
pdouble_n=0
I/O
|  | HCLK |  |  |  | Input |  | AHB clock
|  | sync |  |  |  | Input |  | clock enable (sync signal for AHB clock -> HPB clock)
|  | HRESETn |  |  |  | Input |  | Reset
|  | HREADY |  |  |  | Input |  | HREADY input (fix to 1)
|  | HREADY_OUT |  |  |  | Output |  | HREADY output
|  | H* (Other) |  |  |  | In/Out |  | AHB before conversion
|  | pdouble_n |  |  |  | Input |  | HPB size (0:32bit 1:16bit or 8bit)
|  | phalf_n |  |  |  | Input |  | HPB size (0:8bit 1:32bit or 16bit)
|  | plittle |  |  |  | Input |  | Endian (0:big 1:little) (fix to 1)
|  | p* (Other) |  |  |  | In/Out |  | HPB after conversion
Relation among HCLK, HPB clock and CLKEN
HPB clock must be a divided clock of the CLK in frequency.
sync can rise and fall at rising edge of CLK. Whenever sync is 1, both CLK and HPB clock must rise at the same time.
HCLK
HPB clock
sync
Conversion Specification (only little endian (plittle=1))
common for Read/Write
|  | AHB | [7 empty] | HPB
|  | HSIZE |  |  | HADDR[1:0] |  | HRDATA/HWDATA |  |  | size(*1) | psize_n |  |  | pa[1:0] |  | prd/pwd
|  | 000(8bit) |  |  | 00 |  | [7:0] |  |  | 8bit | 10(8bit) |  |  | 00 |  | [7:0]
[10 empty] | 16bit |  |  |  | 00 |  | [7:0]
[10 empty] | 32bit |  |  |  | 00 |  | [7:0]
[5 empty] | 01 |  | [15:8] |  |  | 8bit |  |  |  | 01 |  | [7:0]
[10 empty] | 16bit |  |  |  | 01 |  | [15:8]
[10 empty] | 32bit |  |  |  | 01 |  | [15:8]
[5 empty] | 10 |  | [23:16] |  |  | 8bit |  |  |  | 10 |  | [7:0]
[10 empty] | 16bit |  |  |  | 10 |  | [7:0]
[10 empty] | 32bit |  |  |  | 10 |  | [23:16]
[5 empty] | 11 |  | [31:24] |  |  | 8bit |  |  |  | 11 |  | [7:0]
[10 empty] | 16bit |  |  |  | 11 |  | [15:8]
[10 empty] | 32bit |  |  |  | 11 |  | [31:24]
|  | 001(16bit) |  |  | 00 |  | [7:0] |  |  | 8bit | 01(16bit) |  |  | 00 |  | [7:0] |  | (divided to 2)
[7 empty] | [15:8] | [6 empty] | 01 |  | [7:0]
[7 empty] | [15:0] |  |  | 16bit |  |  |  | 00 |  | [15:0]
[7 empty] | [15:0] |  |  | 32bit |  |  |  | 00 |  | [15:0]
[5 empty] | 10 |  | [23:16] |  |  | 8bit |  |  |  | 10 |  | [7:0] |  | (divided to 2)
[7 empty] | [31:24] | [6 empty] | 11 |  | [7:0]
[7 empty] | [31:16] |  |  | 16bit |  |  |  | 10 |  | [15:0]
[7 empty] | [31:16] |  |  | 32bit |  |  |  | 10 |  | [31:16]
|  | 010(32bit) |  |  | 00 |  | [7:0] |  |  | 8bit | 00(32bit) |  |  | 00 |  | [7:0] |  | (divided to 4)
[7 empty] | [15:8] | [6 empty] | 01 |  | [7:0]
[7 empty] | [23:16] | [6 empty] | 10 |  | [7:0]
[7 empty] | [31:24] | [6 empty] | 11 |  | [7:0]
[7 empty] | [15:0] |  |  | 16bit |  |  |  | 00 |  | [15:0] |  | (divided to 2)
[7 empty] | [31:16] | [6 empty] | 10 |  | [15:0]
[7 empty] | [31:0] |  |  | 32bit |  |  |  | 00 |  | [31:0]
(*1)depends on pdouble_n and phalf_n
8bit : pdouble_n=1, phalf_n=0
16bit : pdouble_n=1, phalf_n=1
32bit : pdouble_n=0, phalf_n=1
Operation specification (timing chart)
The clock rate is AHB:HPB=2:1
1. Read access when transaction is not divided (HPB size(*1)≧psize_n）
HCLK
(HPBクロック)
sync
[5 empty] | HTRANS |  | 0 |  | 2 |  |  |  | 3 | [9 empty] | 0
HREADY_OUT
HRESP[0]
HWRITE
[5 empty] | HADDR |  |  |  | ① |  |  |  | ②
[5 empty] | HRDATA | [14 empty] | ① | [5 empty] | ②
pms_n
pread_n
pwrite_n
pwait_n
padrerr_n
[5 empty] | pa | [7 empty] | ① | [7 empty] | ②
[5 empty] | prd | [8 empty] | ① | [9 empty] | ②
2. Write access when transaction is not divided (HPB size(*1)≧psize_n）
HCLK
(HPBクロック)
sync
[5 empty] | HTRANS |  | 0 |  | 2 |  |  |  | 3 | [9 empty] | 0
HREADY_OUT
HRESP[0]
HWRITE
[5 empty] | HADDR |  |  |  | ① |  |  |  | ②
[5 empty] | HWDATA | [7 empty] | ① | [8 empty] | ②
pms_n
pread_n
pwrite_n
pwait_n
padrerr_n
[5 empty] | pa | [7 empty] | ① | [7 empty] | ②
[5 empty] | pwd | [8 empty] | ① | [8 empty] | ②
3. Read access when transaction is divided (HPB size(*1)＜psize_n）
HCLK
(HPBクロック)
sync
[5 empty] | HTRANS |  | 0 |  | 2 | [5 empty] | 3 | [13 empty] | 0
HREADY_OUT
HRESP[0]
HWRITE
[5 empty] | HADDR |  |  |  | ① | [5 empty] | ②
[5 empty] | HRDATA | [21 empty] | {①B,①A} |  |  |  |  | {②B,②A}
pms_n
pread_n
pwrite_n
pwait_n
padrerr_n
[5 empty] | pa | [7 empty] | ① |  |  |  |  | ①+1or2 | [6 empty] | ② |  |  |  |  | ②+1or2
[5 empty] | prd | [8 empty] | ①A |  |  |  |  | ①B | [6 empty] | ②A |  |  |  |  | ②B
4. Write access when transaction is divided (HPB size(*1)＜psize_n）
HCLK
(HPBクロック)
sync
[5 empty] | HTRANS |  | 0 |  | 2 | [5 empty] | 3 | [13 empty] | 0
HREADY_OUT
HRESP[0]
HWRITE
[5 empty] | HADDR |  |  |  | ① | [5 empty] | ②
[5 empty] | HWDATA | [10 empty] | {①B,①A} | [11 empty] | {②B,②A}
pms_n
pread_n
pwrite_n
pwait_n
padrerr_n
[5 empty] | pa | [7 empty] | ① |  |  |  |  | ①+1or2 | [6 empty] | ② |  |  |  |  | ②+1or2
[5 empty] | pwd | [8 empty] | ①A |  |  | ①B | [8 empty] | ②A |  |  |  | ②B
5. Read access when error response is returned
HCLK
(HPBクロック)
sync
[5 empty] | HTRANS |  | 0 |  | 2 |  |  |  | 3 | [9 empty] | 0
HREADY_OUT
HRESP[0]
HWRITE
[5 empty] | HADDR |  |  |  | ① |  |  |  | ②
[5 empty] | HRDATA | [14 empty] | ① | [6 empty] | ②
pms_n
pread_n
pwrite_n
pwait_n
padrerr_n
[5 empty] | pa | [7 empty] | ① | [7 empty] | ②
[5 empty] | prd | [8 empty] | ① | [9 empty] | ②
6. Write access when error response is returned
HCLK
(HPBクロック)
sync
[5 empty] | HTRANS |  | 0 |  | 2 |  |  |  | 3 | [9 empty] | 0
HREADY_OUT
HRESP[0]
HWRITE
[5 empty] | HADDR |  |  |  | ① |  |  |  | ②
[5 empty] | HWDATA | [7 empty] | ① | [9 empty] | ②
pms_n
pread_n
pwrite_n
pwait_n
padrerr_n
[5 empty] | pa | [7 empty] | ① | [7 empty] | ②
[5 empty] | pwd | [8 empty] | ① | [8 empty] | ②
(*1)depends on pdouble_n and phalf_n
8bit : pdouble_n=1, phalf_n=0
16bit : pdouble_n=1, phalf_n=1
32bit : pdouble_n=0, phalf_n=1

## APB-HPB
APB-HPB bridge | [6 empty] | To Module list
Module name: pppP2H
The protocol is converted from APB to HPB.
The bus width of both APB,AHB are fixed to 32bit.
This module containes combinational circuits only.
Transaction restriction
The following terminals are used with fixing.
pdouble_n=0
phalf_n=1
plittle=1
Do not input PSTRB excluding the following values.
Except the following value (with write 4'b0000) Psize_n becomes an irregular value.
|  |  | 4'b0001,4'b0010,4'b0100,4'b1000 |  |  | : psize_n=2(8bit)
|  |  | 4'b0011,4'b1100 |  |  | : psize_n=1(16bit)
|  |  | 4'b1111 |  |  | : psize_n=0(32bit)
|  |  | 4'b0000 and read |  |  | : psize_n=0(32bit)
I/O
|  | P*(capital letter) |  | In/Out | APB before conversion
|  | p*(small letter) |  | In/Out | HPB after conversion
Operation specification (timing chart)
write access/read access
CLK
PSEL
PADDR
PWRITE
PENABLE
PREADY
PWDATA
PSTRB
PRDATA
pms_n
pread_n
pwrite_n
psize_n
pa
pwd
prd
pwait_n
When one-cycle wait enters and write
When one-cycle wait enters and read

## SHwy-AXI
SHwy-AXI bridge | [13 empty] | To Module list
Module name: pppShy2Xxxx
The protocol is converted from SHwy to AXI.
Only 128bit and 64bit can be treated.
This module does not support bus width conversion.
The content of the module is different in each master because it is generated by the script specifying the configuration .
The pdreq/pdack control can be done, and the internal clock stop is done. Therefore, a clock gate module is contained.
Both in the SHwy side and the AXI side, both the read outstanding and write outstanding are up to 63.
Out of order is not limited.
The data coherency in Read-after-Write, Write-after-Read, Read-after-Read and Write-after-Write is not guaranteed.
The RW control module is necessary to guarantee the data coherency in Read-after-Write and Write-after-Read.
It is necessary to fix ID to guarantee the data coherency in Read-after-Read and Write-after-Write.
Transaction restriction
Only NOP, LOAD, STORE, LOAD INCREMENTAL, STORE INCREMENTAL, LOAD GROUP and STORE GROUP can be treated.
SWAP, RMODW, FLUSH, PURGE and USER DEFINED cannot be treated.
Since this module converts NOP in the SHwy to read access in the AXI. So, it must be paid attention for the slave that is affected by the read access.
lck and pid are not supproted.
pri is not used.
When uext [n:0] exists, configulation controls uext [n:0] is mapped to *ID[n + 16:16] in the AXI or be converted to ARUSER[n:0]/AWUSER[n:0] .
src[7:0] is mapped to *ID[15:8] in the AXI by default.
tid[7:0] is mapped to *ID[7:0] in the AXI by default.
The mapping of ID can be changed by $IdRemap of DEF.pm.
attr[0]is mapping to AxPROT[2}, and specifies the instruction and the data access (0=data,1=inbst). - CAUTION : This specification is not defined in the SHwy specification
auth[0] is mapped to AxPROT[0], and indicates whether the access is privileged or not (0:normal,1=supervisor(privileged)).
auth[2] is mapped to AxPROT[1], and indicates secure information (0:non-secure,1:secure). - CAUTION : This specification is not defined in the SHwy specification
auth[1] is converted to ARUSER[0]/AWUSER[0] or is not used. It's depends on configuration.
AxCACHE is fixed to all 1
When AXI side received a read interleave responds, the SHwy side becomes a response of the interleave, too.
Transfer of write response is paused until tranfer of read response ends when the write response comes from the AXI while read response is being transferred.
The response of master side is outside the operation guarantee when both normal and error response are received for same read transaction .
Parameter
|  | ID_MAX |  |  |  | Bit number of ID signals - 1
|  | DATA_MAX |  |  |  | Width of bus - 1 (127 usually. Only 127 and 63 can be set).
|  | FastRBarb |  |  |  | When 1, the arbitration of RREADY/BREADY is done in 1 cycle, but a path RVALID=>BVALID is generated
When 0, the arbitration result is reflected 1 cycle after, but a path RVALID=>BVALID isn't generated (0 usually)
I/O
|  | CLK | [5 empty] | Input | Clock
|  | RSTZ | [5 empty] | Input | Reset
|  | WaitB | [5 empty] | Input | After negating BVALID, ARVALID is asserted (It is acceptable only by 0 fixation).
|  | WaitBWW | [5 empty] | Input | After negating BVALID, AxVALID is asserted (It is acceptable only by 0 fixation).
|  | XYenR | [5 empty] | Input | XY enable mode (read side)(It is acceptable only by 0 fixation).
|  | XYenW | [5 empty] | Input | XY enable mode (write side)(It is acceptable only by 0 fixation).
|  | ATBL*_C[31:0] | [5 empty] | Input | Base for XY mode
|  | ATBL*_Y[31:0] | [5 empty] | Input | Base and width for XY mode
|  | *(SHwy signal) | [5 empty] | In/Out | SHwy before convesion
|  | uext_x | [5 empty] | Input | XY mode (fix to 0)
|  | pdreq_in | [5 empty] | Input | Powerdown request input
|  | pdreq_out | [5 empty] | Output | Powerdown repuest output (accept)
|  | se_i | [5 empty] | Input | TEST mode. The internal clock doesn't stop in case of one.
|  | AR*,R*,AW*,W*,B* | [5 empty] | In/Out | AXI after it convesion
Operation specification (timing chart)
1.write access
CLK
req
add
opc
|  | data | [15 empty] | 0 | 1
be
eop
gnt
r_req
r_gnt
r_eop
AWVALID
|  | AWADDR | [7 empty] | 16byte,LEN=0 |  |  | 16byte,LEN=0 |  |  |  |  | 16byte,LEN=1
AWLEN,…
AWREADY
WLAST
WVALID
WDATA
WSTRB
WREADY
BVALID
BREADY
2.read access
CLK
req
add
opc
data
be
eop
gnt
|  | r_req | [16 empty] | 0 | 1
r_gnt
r_eop
r_data
ARVALID
|  | ARADDR | [7 empty] | 16byte,LEN=0 |  |  | 16byte,LEN=0 |  |  |  |  | 16byte,LEN=1
ARLEN,…
ARREADY
RLAST
RVALID
RDATA
RREADY
Conversion specification (For 64bit).
|  | size(Byte) |  |  |  | data
|  | 1/2/4/8 | [7 empty] | 63 | 0
[7 empty] | Before |  |  | (1)
[10 empty] | 63 | 0
[7 empty] | After |  |  | (1)
|  | SHwy | [9 empty] | AXI
|  | opc |  |  | Kind |  |  | Size |  | add[6:3] |  | AxBURST |  |  | AxSIZE | AxLEN
|  | 0000_0001 |  |  | LOAD |  |  | 1byte |  | - |  | INCR |  |  | 000 | 0000
|  | 0001_0001 |  |  | LOAD |  |  | 2byte |  | - |  | INCR |  |  | 001 | 0000
|  | 0010_0001 |  |  | LOAD |  |  | 4byte |  | - |  | INCR |  |  | 010 | 0000
|  | 0011_0001 |  |  | LOAD |  |  | 8byte |  | - |  | INCR |  |  | 011 | 0000
|  | 0100_0001 |  |  | LOAD |  |  | 16byte |  | ???0 |  | INCR |  |  | 011 | 0001
|  | 0100_0001 |  |  | LOAD |  |  | 16byte |  | ???1 |  | WRAP |  |  | 011 | 0001
|  | 0101_0001 |  |  | LOAD |  |  | 32byte |  | ??00 |  | INCR |  |  | 011 | 0011
|  | 0101_0001 |  |  | LOAD |  |  | 32byte |  | Exclude above |  | WRAP |  |  | 011 | 0011
|  | 0110_0001 |  |  | LOAD |  |  | 64byte |  | ?000 |  | INCR |  |  | 011 | 0111
|  | 0110_0001 |  |  | LOAD |  |  | 64byte |  | Exclude above |  | WRAP |  |  | 011 | 0111
|  | 0111_0001 |  |  | LOAD |  |  | 128byte |  | 0000 |  | INCR |  |  | 011 | 1111
|  | 0111_0001 |  |  | LOAD |  |  | 128byte |  | 0000 |  | WRAP |  |  | 011 | 1111
|  | 0000_0010 |  |  | STORE |  |  | 1byte |  | Exclude above |  | INCR |  |  | 000 | 0000
|  | 0001_0010 |  |  | STORE |  |  | 2byte |  | - |  | INCR |  |  | 001 | 0000
|  | 0010_0010 |  |  | STORE |  |  | 4byte |  | - |  | INCR |  |  | 010 | 0000
|  | 0011_0010 |  |  | STORE |  |  | 8byte |  | - |  | INCR |  |  | 011 | 0000
|  | 0100_0010 |  |  | STORE |  |  | 16byte |  | - |  | INCR |  |  | 011 | 0001
|  | 0100_0010 |  |  | STORE |  |  | 16byte |  | ???0 |  | WRAP |  |  | 011 | 0001
|  | 0101_0010 |  |  | STORE |  |  | 32byte |  | ???1 |  | INCR |  |  | 011 | 0011
|  | 0101_0010 |  |  | STORE |  |  | 32byte |  | ??00 |  | WRAP |  |  | 011 | 0011
|  | 0110_0010 |  |  | STORE |  |  | 64byte |  | Exclude above |  | INCR |  |  | 011 | 0111
|  | 0110_0010 |  |  | STORE |  |  | 64byte |  | ?000 |  | WRAP |  |  | 011 | 0111
|  | 0111_0010 |  |  | STORE |  |  | 128byte |  | 0000 |  | INCR |  |  | 011 | 1111
|  | 0111_0010 |  |  | STORE |  |  | 128byte |  | Exclude above |  | WRAP |  |  | 011 | 1111
|  | 0000_1001 |  |  | LOAD GRP |  |  | 1byte |  | 0000 |  | INCR |  |  | 000 | 0000
|  | 0001_1001 |  |  | LOAD GRP |  |  | 2byte |  | Exclude above |  | INCR |  |  | 001 | 0000
|  | 0010_1001 |  |  | LOAD GRP |  |  | 4byte |  | - |  | INCR |  |  | 010 | 0000
|  | 0011_1001 |  |  | LOAD GRP |  |  | 8byte |  | - |  | INCR |  |  | 011 | 0000
|  | 0100_1001 |  |  | LOAD GRP |  |  | 16byte |  | - |  | INCR |  |  | 011 | 0001
|  | 0100_1001 |  |  | LOAD GRP |  |  | 16byte |  | - |  | WRAP |  |  | 011 | 0001
|  | 0101_1001 |  |  | LOAD GRP |  |  | 32byte |  | ???0 |  | INCR |  |  | 011 | 0011
|  | 0101_1001 |  |  | LOAD GRP |  |  | 32byte |  | ???1 |  | WRAP |  |  | 011 | 0011
|  | 0110_1001 |  |  | LOAD GRP |  |  | 64byte |  | ??00 |  | INCR |  |  | 011 | 0111
|  | 0110_1001 |  |  | LOAD GRP |  |  | 64byte |  | Exclude above |  | WRAP |  |  | 011 | 0111
|  | 0111_1001 |  |  | LOAD GRP |  |  | 128byte |  | 0000 |  | INCR |  |  | 011 | 1111
|  | 0111_1001 |  |  | LOAD GRP |  |  | 128byte |  | ?000 |  | WRAP |  |  | 011 | 1111
|  | 0000_1010 |  |  | STORE GRP |  |  | 1byte |  | Exclude above |  | INCR |  |  | 000 | 0000
|  | 0001_1010 |  |  | STORE GRP |  |  | 2byte |  | 0000 |  | INCR |  |  | 001 | 0000
|  | 0010_1010 |  |  | STORE GRP |  |  | 4byte |  | Exclude above |  | INCR |  |  | 010 | 0000
|  | 0011_1010 |  |  | STORE GRP |  |  | 8byte |  | - |  | INCR |  |  | 011 | 0000
|  | 0100_1010 |  |  | STORE GRP |  |  | 16byte |  | - |  | INCR |  |  | 011 | 0001
|  | 0100_1010 |  |  | STORE GRP |  |  | 16byte |  | - |  | WRAP |  |  | 011 | 0001
|  | 0101_1010 |  |  | STORE GRP |  |  | 32byte |  | - |  | INCR |  |  | 011 | 0011
|  | 0101_1010 |  |  | STORE GRP |  |  | 32byte |  | ???0 |  | WRAP |  |  | 011 | 0011
|  | 0110_1010 |  |  | STORE GRP |  |  | 64byte |  | ???1 |  | INCR |  |  | 011 | 0111
|  | 0110_1010 |  |  | STORE GRP |  |  | 64byte |  | ??00 |  | WRAP |  |  | 011 | 0111
|  | 0111_1010 |  |  | STORE GRP |  |  | 128byte |  | 0000 |  | INCR |  |  | 011 | 1111
|  | 0111_1010 |  |  | STORE GRP |  |  | 128byte |  | Exclude above |  | WRAP |  |  | 011 | 1111
|  | 0000_1011 |  |  | LOAD INC |  |  | 1byte |  | ?000 |  | INCR |  |  | 000 | 0000
|  | 0001_1011 |  |  | LOAD INC |  |  | 2byte |  | Exclude above |  | INCR |  |  | 001 | 0000
|  | 0010_1011 |  |  | LOAD INC |  |  | 4byte |  | 0000 |  | INCR |  |  | 010 | 0000
|  | 0011_1011 |  |  | LOAD INC |  |  | 8byte |  | Exclude above |  | INCR |  |  | 011 | 0000
|  | 0100_1011 |  |  | LOAD INC |  |  | 16byte |  | - |  | INCR |  |  | 011 | 0001
|  | 0101_1011 |  |  | LOAD INC |  |  | 32byte |  | - |  | INCR |  |  | 011 | 0011
|  | 0110_1011 |  |  | LOAD INC |  |  | 64byte |  | - |  | INCR |  |  | 011 | 0111
|  | 0111_1011 |  |  | LOAD INC |  |  | 128byte |  | - |  | INCR |  |  | 011 | 1111
|  | 0000_1100 |  |  | STORE INC |  |  | 1byte |  | - |  | INCR |  |  | 000 | 0000
|  | 0001_1100 |  |  | STORE INC |  |  | 2byte |  | - |  | INCR |  |  | 001 | 0000
|  | 0010_1100 |  |  | STORE INC |  |  | 4byte |  | - |  | INCR |  |  | 010 | 0000
|  | 0011_1100 |  |  | STORE INC |  |  | 8byte |  | - |  | INCR |  |  | 011 | 0000
|  | 0100_1100 |  |  | STORE INC |  |  | 16byte |  | - |  | INCR |  |  | 011 | 0001
|  | 0101_1100 |  |  | STORE INC |  |  | 32byte |  | - |  | INCR |  |  | 011 | 0011
|  | 0110_1100 |  |  | STORE INC |  |  | 64byte |  | - |  | INCR |  |  | 011 | 0111
|  | 0111_1100 |  |  | STORE INC |  |  | 128byte |  | - |  | INCR |  |  | 011 | 1111
|  | SHwy | [5 empty] | AXI
|  | opc |  |  | Kind |  |  | R/W | AxBURST |  | AxSIZE |  | AxLEN |  | AxADDR[2:0]
|  | 0???_0000 |  |  | NOP |  |  | READ | Same as LOAD. | [5 empty] | 000
Conversion specification (For 128bit).
|  | size(Byte) |  |  |  | data
|  | 1/2/4/8/16 | [7 empty] | 127 | 0
[7 empty] | Before |  |  | (1)
[10 empty] | 127 | 0
[7 empty] | After |  |  | (1)
|  | SHwy | [9 empty] | AXI
|  | opc |  |  | Kind |  |  | Size |  | add[6:4] |  | AxBURST |  |  | AxSIZE | AxLEN
|  | 0000_0001 |  |  | LOAD |  |  | 1byte |  | - |  | INCR |  |  | 000 | 0000
|  | 0001_0001 |  |  | LOAD |  |  | 2byte |  | - |  | INCR |  |  | 001 | 0000
|  | 0010_0001 |  |  | LOAD |  |  | 4byte |  | - |  | INCR |  |  | 010 | 0000
|  | 0011_0001 |  |  | LOAD |  |  | 8byte |  | - |  | INCR |  |  | 011 | 0000
|  | 0100_0001 |  |  | LOAD |  |  | 16byte |  | - |  | INCR |  |  | 100 | 0000
|  | 0101_0001 |  |  | LOAD |  |  | 32byte |  | ??0 |  | INCR |  |  | 100 | 0001
|  | 0101_0001 |  |  | LOAD |  |  | 32byte |  | ??1 |  | WRAP |  |  | 100 | 0001
|  | 0110_0001 |  |  | LOAD |  |  | 64byte |  | ?00 |  | INCR |  |  | 100 | 0011
|  | 0110_0001 |  |  | LOAD |  |  | 64byte |  | Exclude above |  | WRAP |  |  | 100 | 0011
|  | 0111_0001 |  |  | LOAD |  |  | 128byte |  | 000 |  | INCR |  |  | 100 | 0111
|  | 0111_0001 |  |  | LOAD |  |  | 128byte |  | Exclude above |  | WRAP |  |  | 100 | 0111
|  | 0000_0010 |  |  | STORE |  |  | 1byte |  | - |  | INCR |  |  | 000 | 0000
|  | 0001_0010 |  |  | STORE |  |  | 2byte |  | - |  | INCR |  |  | 001 | 0000
|  | 0010_0010 |  |  | STORE |  |  | 4byte |  | - |  | INCR |  |  | 010 | 0000
|  | 0011_0010 |  |  | STORE |  |  | 8byte |  | - |  | INCR |  |  | 011 | 0000
|  | 0100_0010 |  |  | STORE |  |  | 16byte |  | - |  | INCR |  |  | 100 | 0000
|  | 0101_0010 |  |  | STORE |  |  | 32byte |  | ??0 |  | INCR |  |  | 100 | 0001
|  | 0101_0010 |  |  | STORE |  |  | 32byte |  | ??1 |  | WRAP |  |  | 100 | 0001
|  | 0110_0010 |  |  | STORE |  |  | 64byte |  | ?00 |  | INCR |  |  | 100 | 0011
|  | 0110_0010 |  |  | STORE |  |  | 64byte |  | Exclude above |  | WRAP |  |  | 100 | 0011
|  | 0111_0010 |  |  | STORE |  |  | 128byte |  | 000 |  | INCR |  |  | 100 | 0111
|  | 0111_0010 |  |  | STORE |  |  | 128byte |  | Exclude above |  | WRAP |  |  | 100 | 0111
|  | 0000_1001 |  |  | LOAD GRP |  |  | 1byte |  | - |  | INCR |  |  | 000 | 0000
|  | 0001_1001 |  |  | LOAD GRP |  |  | 2byte |  | - |  | INCR |  |  | 001 | 0000
|  | 0010_1001 |  |  | LOAD GRP |  |  | 4byte |  | - |  | INCR |  |  | 010 | 0000
|  | 0011_1001 |  |  | LOAD GRP |  |  | 8byte |  | - |  | INCR |  |  | 011 | 0000
|  | 0100_1001 |  |  | LOAD GRP |  |  | 16byte |  | - |  | INCR |  |  | 100 | 0000
|  | 0101_1001 |  |  | LOAD GRP |  |  | 32byte |  | ??0 |  | INCR |  |  | 100 | 0001
|  | 0101_1001 |  |  | LOAD GRP |  |  | 32byte |  | ??1 |  | WRAP |  |  | 100 | 0001
|  | 0110_1001 |  |  | LOAD GRP |  |  | 64byte |  | ?00 |  | INCR |  |  | 100 | 0011
|  | 0110_1001 |  |  | LOAD GRP |  |  | 64byte |  | Exclude above |  | WRAP |  |  | 100 | 0011
|  | 0111_1001 |  |  | LOAD GRP |  |  | 128byte |  | 000 |  | INCR |  |  | 100 | 0111
|  | 0111_1001 |  |  | LOAD GRP |  |  | 128byte |  | Exclude above |  | WRAP |  |  | 100 | 0111
|  | 0000_1010 |  |  | STORE GRP |  |  | 1byte |  | - |  | INCR |  |  | 000 | 0000
|  | 0001_1010 |  |  | STORE GRP |  |  | 2byte |  | - |  | INCR |  |  | 001 | 0000
|  | 0010_1010 |  |  | STORE GRP |  |  | 4byte |  | - |  | INCR |  |  | 010 | 0000
|  | 0011_1010 |  |  | STORE GRP |  |  | 8byte |  | - |  | INCR |  |  | 011 | 0000
|  | 0100_1010 |  |  | STORE GRP |  |  | 16byte |  | - |  | INCR |  |  | 100 | 0000
|  | 0101_1010 |  |  | STORE GRP |  |  | 32byte |  | ??0 |  | INCR |  |  | 100 | 0001
|  | 0101_1010 |  |  | STORE GRP |  |  | 32byte |  | ??1 |  | WRAP |  |  | 100 | 0001
|  | 0110_1010 |  |  | STORE GRP |  |  | 64byte |  | ?00 |  | INCR |  |  | 100 | 0011
|  | 0110_1010 |  |  | STORE GRP |  |  | 64byte |  | Exclude above |  | WRAP |  |  | 100 | 0011
|  | 0111_1010 |  |  | STORE GRP |  |  | 128byte |  | 000 |  | INCR |  |  | 100 | 0111
|  | 0111_1010 |  |  | STORE GRP |  |  | 128byte |  | Exclude above |  | WRAP |  |  | 100 | 0111
|  | 0000_1011 |  |  | LOAD INC |  |  | 1byte |  | - |  | INCR |  |  | 000 | 0000
|  | 0001_1011 |  |  | LOAD INC |  |  | 2byte |  | - |  | INCR |  |  | 001 | 0000
|  | 0010_1011 |  |  | LOAD INC |  |  | 4byte |  | - |  | INCR |  |  | 010 | 0000
|  | 0011_1011 |  |  | LOAD INC |  |  | 8byte |  | - |  | INCR |  |  | 011 | 0000
|  | 0100_1011 |  |  | LOAD INC |  |  | 16byte |  | - |  | INCR |  |  | 100 | 0000
|  | 0101_1011 |  |  | LOAD INC |  |  | 32byte |  | - |  | INCR |  |  | 100 | 0001
|  | 0110_1011 |  |  | LOAD INC |  |  | 64byte |  | - |  | INCR |  |  | 100 | 0011
|  | 0111_1011 |  |  | LOAD INC |  |  | 128byte |  | - |  | INCR |  |  | 100 | 0111
|  | 0000_1100 |  |  | STORE INC |  |  | 1byte |  | - |  | INCR |  |  | 000 | 0000
|  | 0001_1100 |  |  | STORE INC |  |  | 2byte |  | - |  | INCR |  |  | 001 | 0000
|  | 0010_1100 |  |  | STORE INC |  |  | 4byte |  | - |  | INCR |  |  | 010 | 0000
|  | 0011_1100 |  |  | STORE INC |  |  | 8byte |  | - |  | INCR |  |  | 011 | 0000
|  | 0100_1100 |  |  | STORE INC |  |  | 16byte |  | - |  | INCR |  |  | 100 | 0000
|  | 0101_1100 |  |  | STORE INC |  |  | 32byte |  | - |  | INCR |  |  | 100 | 0001
|  | 0110_1100 |  |  | STORE INC |  |  | 64byte |  | - |  | INCR |  |  | 100 | 0011
|  | 0111_1100 |  |  | STORE INC |  |  | 128byte |  | - |  | INCR |  |  | 100 | 0111
|  | SHwy | [5 empty] | AXI
|  | opc |  |  | Kind |  |  | R/W | AxBURST |  | AxSIZE |  | AxLEN |  | AxADDR[3:0]
|  | 0???_0000 |  |  | NOP |  |  | READ | Same as LOAD. | [5 empty] | 0000
Transaction not supported
SHwy
|  | opc |  |  | Kind
|  | 0???_0110 |  |  | SWAP
|  | 0???_0100 |  |  | RMODW
|  | 0001_1000 |  |  | FLUSH
|  | 0000_1000 |  |  | PURGE
|  | 0???_1111 |  |  | USER DEF
Arbitration of response
When both RVALID and BVALID are asserted, S2X arbitrates as this and outputs SHwy's response
- If RVALID=1 and Rch is propagated to SHwy response by previous cycle and it isn't complete (RREADY=0 or RLAST=0), then Rch is selected
- If BVALID=1 and Bch is propagated to SHwy response at previous cycle and it isn't complete (BREADY=0), then Bch is selected
- In other case, when FastRBarb=1, then Rch is selected.
When FastRBarb=0, it is as this:
S2X selects it by round robin method, but the result of arbitration is reflected at next cycle
For example, if the status is Rch-priority and both RVALID and BVALID are asserted, then Rch is propagated to SHwy at the cycle, and the status becomes Bch-priority at next cycle.
But the status becomes Rch-priority at the next cycle of ARVALID=ARREADY=1.
And the status becomes Bch-priority at the next cycle of WVALID=WREADY=WLAST=1.
pdreq/pdack function
Composition
- The clock coonnected to these three FFs doesn't stop even when C=1 .
- These two FFs aren't initialized by reset.
Operation
(Stopping)
Clock
pdreq_in
D(Transfarring requsts ).
A (acceptance stop)
B(Idle&outst0)
pdreq_out
C (clock stop)
Internal clock
(Return)
Clock
pdreq_in
D(Transfarring requsts ).
A (acceptance stop)
B(Idle&outst0)
pdreq_out
C (clock stop)
Internal clock
Wait cycles must be inserted until both AWREADY and WREADY are asserted
pdreq_in
Bus idle & no outstanding
pdreq_out
FF
FF
New transaction
Acceptance stop
Internal clock stop
B
A
C
pdreq_r
Transfarring requsts (partial of write burst remain or not accept all AXI requests)
D

## AXI-SHwy
AXI-SHwy bridge | [12 empty] | To Module list
Module name: pppX2Shy
The protocol is converted from AXI to SHwy.
Data bus conversion is provided (DownSize,UpSize).
The pdreq/pdack control can be done, and the internal clock stop is done. Therefore, a clock gate module is contained.
Supported bus width (AXI-SHwy) are as follows. 128-128, 64-64,128-64, 64-128, 32-64 (bits).
The total amount of the read outstanding and the write outstanding on the AXI side is up to 1.
The read outstanding on the SHwy side is up to 1, and the write outstanding on the SHwy side is up to 63.
Out of order is not limited.
Read request from the AXI and write request from the AXI are processed alternatively. Read is prior to write after initialization.
Transaction restriction
FIXED(AxBURST=00) is not supported (outside the operation guarantee).
Cell number of SHwy transaction is always 1. eop is fixed to 1. And whenever r_vld is asserted, r_eop is 1 .
AxLOCK[0] (exclusive access) is not used.
AxUSER is converted to uext
To distinguish the read and write, tid is generated only LSB 1 bit (write=1, read=0).
The SHwy response is disregarded (BRESP,RRESP=0).
lck and pid are not supproted.
pri and src are fixed to all 0.
It is not supported that WVALID asserting before AWVALID asserting (outside the operation guarantee).
Parameter
|  | ID_MAX |  |  | Bit number of ID signals - 1
|  | DATA_MAX |  |  | Width of AXI bus - 1
|  | DATA_MAXm |  |  | Width of SHwy bus - 1
|  | AxUSER_MAX |  |  | Bit number of USER signals - 1
|  | LEN_MAX |  |  | Bit number of AxLEN signal - 1 (3 usually)
|  | WRslice |  |  | WREADY asserting is 1 cycle after gnt asserting (0 usually)(change prohibition).
|  | NoRslice |  |  | r_vld asserting and RVALID asserting are put is one cycle (1 usually)(change prohibition).
I/O
|  | CLK |  |  |  |  | Input |  | Clock
|  | CLKEN |  |  |  |  | Input |  | Clock enable (clock dividing signal of AXI clock->SHwy clock)
|  | RSTZ |  |  |  |  | Input |  | Reset
|  | AXI_CONF[31:0] |  |  |  |  | Input |  | AXI configuration
|  | AR*,R*,AW*,W*,B* |  |  |  |  | In/Out |  | AXI before conversion
|  | *(SHwy signal) |  |  |  |  | In/Out |  | SHwy after conversion
|  | ACCEN |  |  |  |  | Input |  | ACCEN signal (fixed to one)
|  | BUSCLKREQ |  |  |  |  | Input |  | BUSCLKREQ signal from slave's clock controlling signal generation circuit
|  | BUSCLKREQor |  |  |  |  | Output |  | BUSCLKREQ=1 or internal status isn't idle
|  | pdreq_in |  |  |  |  | Input |  | Powerdown request |  |  | From the outside
|  | pdreq_out |  |  |  |  | Output |  | Powerdown request |  |  | To the SHwy target
|  | pdack_in |  |  |  |  | Input |  | Powerdown accept |  |  | From the SHwy target
|  | pdack_out |  |  |  |  | Output |  | Powerdown accept |  |  | Outside
|  | se_i |  |  |  |  | Input |  | TEST mode. The internal clock doesn't stop in case of one.
Relation among CLK, SHwy clock, and CLKEN
"cycle" is CLK's cycle.
SHwy clock must be a divided clock of the CLK in frequency (1:1 is also possible).
CLKEN should be asserted during 1cycle of CLK in 1cycle before rising edge of SHwy clock.
SHwy clock isn't necessary to input to this module.
CLK
SHwy clock
CLKEN
Difference of operation by control register
|  | AXI_CONF[19] |  |  |  | force disable posted-write on X2[HSI] (default:depends on AWCACHE[0])
|  | AXI_CONF[7] |  |  |  | force enable posted-write on X2[HSI] (default:depends on AWCACHE[0])
In case of [19,7]== 00 : BVALID is returned just after WLAST if it is AWCACHE[0] ==1.
In case of [19,7]== 10 : BVALID is not returned just after WLAST regardless of the value of AWCACHE[0].
In case of [19, 7]== 01 : BVALID is returned just after WLAST regardless of the value of AWCACHE[0].
Operation specification (timing chart)
1.write access (single access)
It shows the case of 128bit -> 64bit.
CLK
AWVALID
|  | AWADDR |  |  |  | 8byte,LEN=0 |  |  |  | 8byteLEN=0 |  |  |  | 16byte,LEN=0
AWLEN,…
AWREADY
WLAST
WVALID
WDATA
WSTRB
WREADY
BVALID
BREADY
req
add
opc
data
be
eop
gnt
r_vld
r_gnt
r_eop
2.write access (burst access)
CLK
AWVALID
|  | AWADDR |  |  |  | 8byte,LEN=1 | [5 empty] | 16byteLEN=1
AWLEN,…
AWREADY
WLAST
WVALID
WDATA
WSTRB
WREADY
BVALID
BREADY
req
add
opc
data
be
eop
gnt
r_vld
r_gnt
r_eop
3.read access (single access)
CLK
ARVALID
|  | ARADDR |  |  |  | 8byte,LEN=0 |  |  |  |  | 8byte,LEN=0 |  |  |  |  | 16byte,LEN=0
ARLEN,…
ARREADY
RLAST
RVALID
RDATA
RREADY
req
add
opc
be
eop
gnt
r_vld
r_gnt
r_eop
r_data
4.read access (burst access)
CLK
ARVALID
|  | ARADDR |  |  |  | 8byte,LEN=1 |  |  |  | 16byte,LEN=1
ARLEN,…
ARREADY
RLAST
RVALID
RDATA
RREADY
req
add
opc
be
eop
gnt
r_vld
r_gnt
r_eop
r_data
| Conversion specification | [9 empty] | Before : don't care After : undefined
write (AXI 128bit- >Shwy 64bit)
|  | size |  |  | addr[3] |  |  | data | [10 empty] | strb
|  | 1/2/4/8 |  |  | 0
[11 empty] | 127 | [6 empty] | 0 |  |  | 15 |  |  |  |  | 0
[9 empty] | Before | [6 empty] | (1) |  |  |  | Before |  |  |  | (1)
[11 empty] | 63 |  |  |  | 0 | [5 empty] | 7 |  | 0
[9 empty] | After |  | (1) | [8 empty] | After | (1)
1
[11 empty] | 127 | [6 empty] | 0 |  |  | 15 |  |  |  |  | 0
[9 empty] | Before |  | (1) | [8 empty] | Before | (1)
[11 empty] | 63 |  |  |  | 0 | [5 empty] | 7 |  | 0
[9 empty] | After |  | (1) | [8 empty] | After | (1)
|  | 16 |  |  | 0
[11 empty] | 127 | [6 empty] | 0 |  |  | 15 |  |  |  |  | 0
[9 empty] | Before |  | (2) |  |  |  |  | (1) |  |  |  | Before | (2) |  |  | (1)
[11 empty] | 63 |  |  |  | 0 | [5 empty] | 7 |  | 0
[9 empty] | After |  | (1) | [8 empty] | After | (1)
[11 empty] | (2) | [9 empty] | (2)
read (SHWY 64bit- >AXI 128bit)
|  | size |  |  | addr[3] |  |  | data
|  | 1/2/4/8 |  |  | 0
[11 empty] | 63 |  |  |  | 0
[9 empty] | Before |  | (1)
[11 empty] | 127 | [6 empty] | 0
[9 empty] | After | [6 empty] | (1)
1
[11 empty] | 63 |  |  |  | 0
[9 empty] | Before |  | (1)
[11 empty] | 127 | [6 empty] | 0
[9 empty] | After |  | (1)
|  | 16 |  |  | 0
[11 empty] | 63 |  |  |  | 0
[9 empty] | Before |  | (1)
(2)
[9 empty] | After |  | 127 | [6 empty] | 0
[9 empty] | After it converts it |  | (2) |  |  |  |  | (1)
write (AXI 32bit- >Shwy 64bit)
|  | size |  |  | addr[2] |  |  | data | [10 empty] | strb
|  | 1/2/4/8 |  |  | 0
[11 empty] | 31 | 0 | [8 empty] | 3 | 0
[9 empty] | Before |  | (1) | [8 empty] | Before | (1)
[11 empty] | 63 |  |  |  | 0 | [5 empty] | 7 |  |  |  | 0
[9 empty] | After |  |  |  | (1) | [6 empty] | After |  |  | (1)
1
[11 empty] | 31 | 0 | [8 empty] | 3 | 0
[9 empty] | Before |  | (1) | [8 empty] | Before | (1)
[11 empty] | 63 |  |  |  | 0 | [5 empty] | 7 |  |  |  | 0
[9 empty] | After |  | (1) | [8 empty] | After | (1)
read (AXI 32bit- >Shwy 64bit)
|  | size |  |  | addr[2] |  |  | data | [10 empty] | strb
|  | 1/2/4/8 |  |  | 0
[11 empty] | 63 |  |  |  | 0 | [5 empty] | 7 |  |  |  | 0
[9 empty] | Before |  |  |  | (1) | [6 empty] | Before |  |  | (1)
[11 empty] | 31 | 0 | [8 empty] | 3 | 0
[9 empty] | After |  | (1) | [8 empty] | After | (1)
1
[11 empty] | 63 |  |  |  | 0 | [5 empty] | 7 |  |  |  | 0
[9 empty] | Before |  | (1) | [8 empty] | Before | (1)
[11 empty] | 31 | 0 | [8 empty] | 3 | 0
[9 empty] | After |  | (1) | [8 empty] | After | (1)
attr 3:0 output- Attention of no inclusion in SHWY specification
|  | attr[3] |  | ~AxPROT[1] |  |  |  |  | Secure access
|  | attr[2] |  | AxPROT[0] |  |  |  |  | Privileged access
|  | attr[1] |  | AxCACHE[1] |  |  |  |  | cacheable and modifiable.
|  | attr[0] |  | AxPROT[2] |  |  |  |  | 1:Inst access (0: Data access)
pdreq/pdack function
Composition
- The clock coonnected to these three FFs doesn't stop even when C=1 .
- These three FFs aren't initialized by reset.
Operation
(Stop. )
Clock
pdreq_in
A (acceptance stop)
B(Idle&outst0)
pdreq_out
C (clock stop)
Internal clock
pdack_in
pdack_out
(Return. )
Clock
pdreq_in
A (acceptance stop)
B(Idle&outst0)
pdreq_out
C (clock stop)
Internal clock
pdack_in
pdack_out
When the write data of the AXI bus is delayed
In case of AWCACHE[0]=0
When the SHWY read data is delayed
Bus idle & no outstanding & not being locked
pdreq_out
FF
FF
New transaction
Acceptance stop
Internal clock stop
pdack_in
FF
pdack_out
B
A
C
pdreq_r
Not locking
pdreq_in

## APB decoder
Decoder of APB | [6 empty] | To Module list
Module name: pppPdecyyy
This moduel decodes PADDR and generates PCLKREQ and PSEL signal for each slave.
This module choices one set of PRDATA and PREADY from plural sets of PRDATA and PREADY from APB slaves.
The APB decoder ignores write requests to address on which no slave is mapped. The APB decoder does not return error response.
The APB decoder returns 0 to read requests to address on which no slave is mapped. The APB decoder does not return error response.
I/O
|  | CLK |  |  | Input | Clock
|  | PCLK |  |  | Input | APB clock (clock of dividing frequency of CLK)
|  | RSTZ |  |  | Input | Reset
|  | PRSTZ |  |  | Input | Reset for APB
|  | APB_CONF[31:0] |  |  | Input | APB configuration
|  | yyy_P* |  |  | In/Out | APB before decoding (From X2P and H2P).
|  | yyy_PCLKREQ |  |  | Input | It is one when X2P or H2P is accessing (stat!=0)
|  | zzz_P* |  |  | In/Out | APB (SEL,READY,RDATA,SLVERR) after decoding
|  | zzz_PCLKREQ |  |  | Output | To outside. It is used for clock gating.
Difference of operation by control register
|  | APB_CONF[14:12] |  | PSEL(R)=>CLKREQ
Number of cycles in that zzz_PCLKREQ is asserted after assertion of PSEL in case of read
|  | APB_CONF[10:8] |  | PSEL(W)=>CLKREQ
Number of clcyes in that zzz_PCLKREQ is asserted after assertion of PSEL in case of write
yyy_SECCTL[number bit-1:0] of connection APB ports (Only when $SecCtl is specified).
Enable of security control of APB decoder
Refer to "Security control" sheet for details.

## WIDgen
WID generation circuit | [5 empty] | To Module list
Module name: pppWIDgen
It is a module to connect AXI master which doesn't have WID such as AXI4 buses
AWID is buffered, and WID is generated.
WREADY and mWVALID are adjusted to 0 and waited when WVALID is asserted before AWVALID.
Parameter
|  | ID_MAX | Bit number of ID signals - 1
|  | BufDepth | Number of buffer stages (specification from the outside)
|  | BufWidth | Number of bit of pointers for buffer (specification from the outside)
I/O
|  | CLK |  | Input | Clock
|  | RSTZ |  | Input | Reset
|  | AW*,W* |  | In/Out | AXI(VALID,READY,AWID,WLAST) before controled
|  | mAW*,mW* |  | In/Out | AXI(VALID,READY,WID) after controled

## Default slave
Default slave | [6 empty] | To Module list
Module name: pppXDslv
AXI requests targetting at an address where no slave is mapped are transferred to this module by the AXI deocder.
Error response (DECERR,11) is returned.
Parameter
|  | ID_MAX | Bit number of ID signals - 1
|  | LEN_MAX | Bit number of ARLEN/AWLEN - 1 (change prohibition)
I/O
|  | CLK |  | Input | Clock
|  | RSTZ |  | Input | Reset
|  | AR*,AW*,W* |  | In/Out | AXI request signal (VALID,READY,WLAST,ID,ARLEN)
|  | R*,B* |  | In/Out | AXI response signal (VALID,READY,RLAST,RESP,ID)
Error output module
Module name: pppdslv_err
This module asserts error signal when Default slave error occured.
And record address and SrcID which can be read as status register.
Status registers are them :
|  | ppp_DSLVID |  | 8bit |  | SourceID of transaction for which Default slave error occurs. Can't be written.
|  | ppp_DSLVADDRU |  | 32bit |  | Address[*:32] of transaction for which Default slave error occurs. Can't be written.
|  | ppp_DSLVADDRL |  | 32bit |  | Address[31:0] of transaction for which Default slave error occurs. Can't be written.
dslv_err
err_dslv_b
BVALID
8cyc
err_dslv_r
RVALID
8cyc
ADDR
XDslv
ARVALID
AWVALID
ARADDR
FF
AWADDR
FF
SrcID
ARUSER[SrcID]
FF
FF
AWUSER[SrcID]
XArv
DSLVADDRU
DSLVADDRL
DSLVID

## RAW-WAR
The RAW/WAR order control | [6 empty] | To Module list
Module name: RWorderCnt
This is a module to guarantee the order of the read access and the write access issued the master.
It has the RAW(Read After Write) function and the WAR(Write After Read) function.
When processing access requests from a master, following read access may have to be suspended
until the write operation corresponding to preceding write access is completed.
The case to have to do the read access of following exists after completing writing in the slave.
In the access request from the master, there is a case to have to do the read access after completing early write access to the slave
between the early write access and following read accesses.
In the RAW function, this order of the accesses is guaranteed by suspending the following read access .
When processing access requests from a master, later write access may have to be suspended
until the read operation corresponding to earlier read access is completed.
In the WAR function, this order of the accesses is guaranteed by suspending the following write access .
Parameter restriction
Only the parameter setting value described in the following is supported.
Function
- RAW function
RAWmode signal
|  | RAW function with address comparison |  | 11
|  | RAW function without address comparison |  | 10
|  | RAW function off |  | 00
- WAR function
|  | WAR function with address comparison |  | 11
|  | WAR function without address comparison |  | 10
|  | WAR function off |  | 00
- address comparison
Upper 20bits of address are compared.
Parameter
Only the following set values are supported.
|  | parameter ID_WIDTH = 8; |  |  | Bit number of ID signals (common for read/write)
|  | parameter ADD_higher = 31; |  |  | Bit number of addresses (higher bit number) (common for read/write)
|  | parameter A_MASKBIT = 12; |  |  | Bit number of comparison outside from lower address (lower 12bit 4KB is comparison outside) (common for read/write)
|  | parameter W_OUT_STAN_NO = 8; |  |  | write side outstanding number
|  | parameter W_BUFF_NO = 8; |  |  | Kind of ID that write side master issues (number)
|  | parameter R_OUT_STAN_NO = 2; |  |  | read side outstanding number
|  | parameter R_BUFF_NO = 2; |  |  | Kind of ID that read side master issues (number)
I/O
|  | CLK |  | Input |  | Clock
|  | RSTZ |  | Input |  | Reset
|  | AWIDS |  | Input |  | AW * signal from master side
|  | AWADDRS |  | Input |  | AW * signal from master side
|  | AWVALIDS |  | Input |  | AWVALID signal from master side
|  | AWREADYS |  | Output |  | AWREADY signal to master side
|  | innerAWVALIDS |  | Output |  | AWVALID signal to slave side
|  | innerAWREADYS |  | Input |  | AWREADY signal from slave side
|  | BIDS |  | Input |  | B* signal from slave side
|  | BVALIDS |  | Input |  | B* signal from slave side
|  | BREADYS |  | Input |  | B* signal from slave side
|  | ARIDS |  | Input |  | AR * signal from master side
|  | ARADDRS |  | Input |  | AR * signal from master side
|  | ARVALIDS |  | Input |  | ARVALID signal from master side
|  | ARREADYS |  | Output |  | ARREADY signal to master side
|  | innerARVALIDS |  | Output |  | ARVALID signal to slave side
|  | innerARREADYS |  | Input |  | ARREADY signal from slave side
|  | RIDS |  | Input |  | R* signal from slave side
|  | RLASTS |  | Input |  | R* signal from slave side
|  | RVALIDS |  | Input |  | R* signal from slave side
|  | RREADYS |  | Input |  | R* signal from slave side
|  | RAWmode |  | Input |  | When these bits are "11", the RAW function with address comparison is acitve.
When these bits are "10", the RAW function without address comparison is acitve.
When these bits are "00", the RAW function is not active
|  | WARmode |  | Input |  | When these bits are "11", the WAR function with address comparison is acitve.
When these bits are "10", the WAR function without address comparison is acitve.
When these bits are "00", the WAR function is not active.
Operation
- RAW operation
|  | (1) | At the firct cycle of the read request *1),
this module compares upper 20bits of addresses contained in unfinished write requests that has been issued,
and upper 20bits of the read address.
The unfinished write request is a write request corresponding response is not returned.
*1) the cycle when ARVALID=0 at the former cycle and ARVALID=1 at the next cycle. Or,
*2) In the "issued" requests, a request that has not been received (ARVALID=1 & ARREADY=0) is included
|  | (2) | In the case that write request whose upper address matches is found in the comparison (1),
the read request is masked off until all responses corresponding to the matched write requests are returned. And AWVALID is deasserted.
The mask is released when all responses corresponding to the matched write requests are returned. After the release, and the read
request is issued and AWVALID is deasserted.
In the case no write request whose address matches the address of the read request is found in the comparison of (1),
the read request is issued without masking.
- WAR operation
Operation is the same as the above-mentioned RAW operation. Only the explanation of the read and the write is opposite.
- In the case that read request and write request are issued at the same cycle
Both requests are outside the address comparison.
The request issued before the beginning cycle becomes an object of comparison.
However, read request and write request are not issued at the same cycle when the S2X bridge is inserted in the Master-side.
Notes
- About anticipatory WVALIDS assertion
WVALIDS is connected directly from the Master-side to the Slave-side without this module.
Therefore, WVALIDS will be asserted earlier than AWVALIDS in the case of AWVALIDS is masked-off. (caution needed)
To the slave of the decoder block latter part to wait until AWVALIDS comes in the decoder block of latter part when it is used because of the interconnection generated with AMBAgen
Putting out is not generated WVALID ahead.
In the case this module is used in an interconnect generated by the AMBAgen,
the anticipatory WVALIDS assertion will not occur to the slave after the decoder block.
Because the decoder block after this module waits until AWVALIDS is asserted.
It is necessary to confirm that the anticipatory WVALIDS assertion does not cause a problem.
- About the granularity of the address comparison
Current address granularity is 4KByte (lower 12 bits of address is masked).
It does not cause any problem because it does not exceed the 4KByte boundary defined in the AXI specification.
However, even if small granularity (less than 4 KByte) is required, it is impossible to use granularity that is smaller than data amount of a transaction.

## Restriction list
Restriction matter summary
The restriction matter indicated by AMBAgen external specifications or other material is brought together.
| The restriction in this sheet was pulled out from the restriction matter in each sheet and summarized. |  |  | (*1) : Can be checked by DEF_parser ? (O : can)
|  | Block/item | Restriction matter | (*1)
(1) Protocol conversion bridge
|  | AHB-AXI | Narrow WRAP is not supported. | -
|  | (H2X) | HRESP is fixed to 2'b00. | -
|  |  | This module can not be connected with the RAW/WAR control module. | O
|  |  | When AXI_CONF[16] is "1", DMS of the master couldn't be ON | -
|  | AXI-AHB | AXI of 256bit is not supported. | O
|  | (X2H) | The FIXED burst is not supported. | -
|  |  | The sparse write is not supported. For example, in case of it is 32bit and address =00, WSTRB=0000_1111 is OK but WSTRB=0000_1101 is outside the operation guarantee . | -
|  |  | AxLOCK is not used. HMASTLOCK is fixed to 0. | -
|  |  | RRESP/BRESP are fixed to 2'b00. HRESP is not used. | -
|  |  | CLKEN must be fixed to 1 when used in AMBAgen bus | -
|  | AXI-APB | AXI of 256bit is not supported. | O
|  | (X2P) | AxLOCK is not used. | -
|  |  | Unaligned burst (AxLEN > 0) FIXED transaction whose size is larger than 32bit is not supported | -
|  |  | The response of master side is outside the operation guarantee when both normal and error response are received for same read transaction . | -
|  | AHB-APB | HRESP is fixed to 2'b00. | -
|  | (H2P) | HPROT is not used. | -
|  | AHB-HPB | Fix plittle=1 | -
|  | APB-HPB | Fix pdouble_n=0, phalf_n=1, plittle=1 | -
(P2H)
|  | SHwy-AXI (S2X) | Only NOP, LOAD, STORE, LOAD INCREMENTAL, STORE INCREMENTAL, LOAD GROUP, and STORE GROUP can be treated. | -
|  |  | SWAP, RMODW, FLUSH, PURGE, and USER DEFINED cannot be treated. | -
|  |  | Since this module converts NOP in the SHwy to read access in the AXI. So, it must be paid attention for the slave that is affected by the read access. | -
|  |  | lck and pid are not supproted. | -
|  |  | pri is not used. | -
|  |  | When uext [n:0] exists, uext [n:0] is mapped to *ID[n + 16:16] in the AXI by default. | -
|  |  | src[7:0] is mapped to *ID[15:8] in the AXI by default. | -
|  |  | tid[7:0] is mapped to *ID[7:0] in the AXI by default. | -
|  |  | The mapping of ID can be changed by $IdRemap of DEF.pm. | -
|  |  | attr[0]is mapping to AxPROT[2}, and specifies the instruction and the data access (0=data,1=inbst). | -
|  |  | auth[0] is mapped to AxPROT[0], and indicates whether the access is privileged or not (0:normal,1=supervisor(privileged)). | -
|  |  | auth[2] is mapped to AxPROT[1], and indicates secure information (0:non-secure,1:secure). | -
|  |  | auth[1] is not used. | -
|  |  | AxCACHE is fixed to all 1 | -
|  |  | When AXI side received a read interleave responds, the SHwy side becomes a response of the interleave, too. | -
|  |  | Transfer of write response is paused until tranfer of read response ends when the write response comes from the AXI while read response is being transferred. | -
|  |  | The response of master side is outside the operation guarantee when both normal and error response are received for same read transaction . | -
|  | AXI-SHwy | Supported bus width (AXI-SHwy) are as follows. 128-128, 64-64,128-64, 64-128, 32-64 (bits). | -
|  | (X2S) | FIXED(AxBURST=00) is not supported | -
|  |  | AxLOCK[0] (exclusive access) is not used. | -
|  |  | To distinguish the read and write, tid is generated only LSB 1 bit (write=1, read=0). | -
|  |  | The SHwy response is disregarded (BRESP,RRESP=0). | -
|  |  | lck and pid are not supproted. | -
|  |  | pri and src are fixed to all 0. | -
|  |  | It is not supported that WVALID asserting before AWVALID asserting | -
(2) Register slice
|  | AXI Register slice (RegSliceAxi) | Do not connect the master which asserts WVALID earlier than AWVALID with the master side of the register slice for asynchronization (0x30). | -
|  |  | Do not connect the slave which asserts WREADY earlier than AWREADY with the slave side of the register slice for asynchronization (0x30). | -
|  |  | Number of buffers are changeable when async and changeable range is 3-7 . | O
|  | AXI Register slice (ThrSliceConv) | Master side module have to be able to send request and receive corresponding response at same cycle. At X2X, register slice has to be inserted to slave side. At wrapper, register slice have to be inserted between master and 0x58 slice. | -
|  | AHB Register slice | Defined length of INCR/WRAP is converted to undefined length of INCR to avoid protocol violation when error occured. It is possible not to be converted by external control input, but protocol violation may occur when error and early burst termination occur for defined length of burst. | -
|  |  | For Asynchronous type, this behavior is prohibited (outside the operation guarantee) : HTRANS of master side changes BUSY -> IDLE while HREADY=0 (Response has not returned) | -
(3) Conversion of width of bus
|  | X2X | The down size of the transaction as following combination is not supported. - FIXED - length > 1 (AxLEN > 0) | -
|  |  | Longer length burst (17 or more) is not supported. | -
|  |  | Same width conversion is not supported | O (Warning)
|  |  | 32bit->256bit nor 256bit->32bit isn't supported | O
|  |  | WUSER/RUSER may disappear in some cases of conversion. | -
|  | X2XEasyUz | This upsizer transfers requests by narrow, and it expects that valid response data is on LSB byte lanes. | O (Warning)
|  |  | Only 64bit->256bit and 128bit->256bit are supprted | O
|  | X2X_nori | Don't use | O
(4) Whole
|  | READY under reset | Master IP must not send request while resetting RTL generated with AMBAgen. | -
|  | Acess that steps over multi slaves | When acess that steps over multi slaves is done, the movement is not guaranteed | -
|  | Endian | Only little endian is supported. Big endian isn't supprted. | -
|  | Clock division | Only RegSlice, X2P and AHB2HPB supports clock division. And X2H and X2S supports it only when single purpose using. | -
|  | 256bit bus width | Protocol conversion bridges don't support 256bit bus width. X2X supports itonly when master/slave side is 64 or 128 bit and bus side is 256bit. And X2X doesn't support when master/slave side is 256bit (*1). | O
|  | Error transfer | A part of protocol conversion bridges (H2X, X2H, H2P, P2H and X2S) doesn't transfer error. | -
|  | Write interleave | Write interleave isn't accepted and not be generated . | -
|  | Lock mechanism | Input ports related to the lock exists and the values from these ports are propagated through the bus, but in AXI bus, the lock control by the values is not done. In AHB bus, the lock control by the values is done for read access. A part of bridge (X2H, S2X) don't do even propagation. | -
|  | Exclusive access | Input ports related to the exclusive access exist and the values are propagated only through the NoC . | -
|  | FIXED transaction | Protocol conversion bridges nor conversion of width of bus don't support FIXED transaction. But X2X and X2P supports FIXED transaction except for downsize of length > 1 (AxLEN > 0). | -
|  | WVALID/WREADY early assertion | S2X,X2X and synchronous RegSlice are acceptable WVALID/WREADY's earlier assertion than AWVALID/AWREADY. AXI decoder with restriction option and AXI arbiter are acceptable, too. AXI decoder and arbiter without restriction option, asynchronous RegSlice nor other protocol conversion aren't acceptable it. | -
|  | Using restriction of RAW-WAR module | The RAW/WAR order control module can be connected with master from S2X. X2X and synchronous RegSlice can exist between this module and bus matrix. | -
|  | AXI4 support | - A part of bridge (X2X) doesn't support transaction whose length is more than 16 - AR/AWREGION are not supported. - R/WUSER for parity are supported by AXI bus matrix, RegSlice, X2X and X2P(AXI-APB) bridge. - R/W/BUSER except for parity are supported by AXI bus matrix, RegSlice and X2P(AXI-APB) bridge. - ACElite signal is supported only by main AXI bus matrix (AXI decoder, arbiter, slice circuit) | - - - - O
|  | Control register | It is limited in 32bit SINGLE access and a sparse access (byte enable=0 partially) is prohibited . | -
(*1)
256bit AXI
64 bit master
X2X
X2X
128 bit master
X2X
32 bit master
OK
OK
×NG
X2X
32 bit slave
×NG
X2X
64 bit slave
X2X
128 bit slave
OK
OK
32,64 or 128bit AXI
X2X
256bit master
×NG
X2X
256 bit slave
×NG
256bit master
256 bit slave
OK
OK

## Deadlock (A)
Condition and mechanism of deadlock phenomenon (A) outbreak
Condition of outbreak
The deadlock of the AXI bus generated by AMBAgen occurs when the following conditions are come sumultaneously.
- AXI bus arrangement
- Two of the AXI buses are the mutual connection of masters and slaves. 【AXI1 and AXI2 are interconnections 】
- The register slice (except for "thr" typ) exists respectively in the 2 connection.
- The master and the slave connect with each of the AXI bus. 【M1 and S1connect with AXI1, and M2 and S2 connect with AXI2】
- Access from master
- In either of "o" or "B" config of DEF.pm, (Mst)_CONF14 = 1 (enable AWVALID=>WLAST overlap) and setting (Mst)_CONF[25:24] = 00 (Iinitial value, and enables inter-slave
outstandings)
Each master issues the write address to a different slave with outstanding.
They issues earlier write address to slave connected with other side bus with which each other is connected 【M1 issues the write address for S2 (AW1) and M2 for S1 (AW3) 】
Afterwards, they issues the write address to the slave connected with their side bus with outstanding. 【M1 issues the write address for S1 (AW2) and M2 for S2 (AW4) 】
- Acceptance of AXI bus (The Bus Arbitor)
- Only the write address following issued from each master is accepted by each of the AXI bus (The Bus Arbitor) as the write address 【AXI1 accepts only AW2, AXI2 accepts only AW4 】
Because the bus Arbitor doesn't accept the write address from another master until it finishes accepting the write data channel from one master
Generation mechanism
The figure below shows the outline wave form AXI bus reachs to the deadlock.
The Register Slice between AXI1-AXI2 accepts the write address AW1 at first, then the Register Slice between AXI2-AXI1 accepts AW3.
Afterwards, The Bus Arbitor of AXI1 accepts AW2 and The Bus Arbitor of AXI2 accepts AW4. However, neither AW1 nor AW3 are accepted because The Bus Arbitor doesn't accept the write address from other master
until it finishes accepting the write data from one master.
After completing the issue of the write address, each master tries to transmit the write data in order of the write address issue. (M1: order of DW1- >DW3 and M2 : order of DW3- >DW4. )
However, each master cannot issue the write data of the following address until the issue of the write data of the early address is completed.
- > Waiting state of AXI1 for the issue completion of write data DW1 corresponding to AW1, and waiting state of AXI2 for the issue completion of write data DW3 corresponding to AW3 are generated (It is a pink sign in figure).
On the other hand, the write data (DW1 and DW3) reaches each AXI bus (Bus Arbitor), but until the write data (DW2 and DW4) corresponding to the write address (AW2 and AW4) previously accepted is processed ,
the write data (DW1 and DW3) is not accepted similarly to the write address (AW1 and AW3).
- > Waiting state of AXI1 for the issue completion of write data DW2 corresponding to AW2, and waiting state of AXI2 for the issue completion of write data DW4 corresponding to AW4 are generated (It is a red sign in figure).
By the above-mentioned operation, the waiting state of the issue completion of write data (DW1 and DW3) and waiting state of the issue completion of write data (DW2 and DW4) are generated in the AXI bus (AXI1 and AXI2), and it arrives at the deadlock .
Workaround by configuration and control register setting
This deadlock phenomenon is generated by issuing the write address to a different slave from two masters connected with different AXI bus (AXI1,AXI2) with outstanding.
Such a write address is issued when master's config and the setting of the control register fill all the following, .
- It is either of "o" or "B" config of DEF.pm.
- Setting (Mst)_CONF[14]= 1 (enable AWVALID=>WLAST overlap)
- Setting (Mst)_CONF[25:24]= 00 (Initial value, enable inter-slave-outstandings)
Therefore, the deadlock doesn't happen in either AXI1 or AXI2 if any master which fills all the above-mentioned doesn't exist.

## Deadlock(B)
Condition and mechanism of deadlock phenomenon (B) outbreak
Condition of outbreak
When following conditions are matched, AXI bus occurs deadlock.
-AXI bus structure
- Use X2X
- X2X doesn't have register slice at slave side and all register slices of request bus after X2X are through type.
- Slave structure
- Slave waits AWVALID and WVALID for AWREADY assert.
Generation mechanism
Following figure is flow of X2X bus width coversion.
|  |  |  | AW Channel Conversion |  | AW Channel Conversion |  | AW Channel Conversion |  | AW Channel Conversion
[5 empty] | W Channel Conversion |  | W Channel Conversion |  | W Channel Conversion |  | W Channel Conversion
X2X convert W channel after AW channel conversion.
Thus, if slave waits WVALID for AWREADY generation, deadlock is occurred.
Workaround
Insert register slice between X2X and slave.

## Specifications concerned list
List of specifications related to AMBAgen
| - | AMBAgen external specification (this specification)
|  |  | File: | AMBAgen_Specification.xls
|  |  | Title: | AMBA interconnection (AMBAIC) external specifications
| - | AMBAgen wrapper specification (this specification)
|  |  | File: | AMBAgen_wrapper_Specification.xls
|  |  | Title: | AMBA interconnect wrapper specification
| - | AMBAgen customizing specification
|  |  | File: | AMBAgen_Customizing_Spec.xls
|  |  | Title: | AMBA generator AXI/AHB-Interconnect specification/customizing specification
| - | Reorder Buffer specification
|  |  | File: | ReorderBuffer_Spec_ver3.00.xls
|  |  | Title: | Response Reorder Buffer specifications
| - | X2X function specification
|  |  | File: | X2X_functional_spec_Rev005e.doc
Transaction_conversion_Rev004e.xls
|  |  | Title: | AMBAgen AXI to AXI Bridge(X2X) Specification Document
Appendix transaction conversion table
| - | Simplified X2X (X2XEasyUz) function specification
|  |  | File: | BusX2XEasyUz_functional_specification_for_R-CarM3W.xls
|  |  | Title: | BusX2XEasyUz Design Specification for R-Car M3W

## Revision history
Date | Version | Seat | Content | AMBAgen counterpart version | Modified by
2012.10.12 | Ver. 2.03 | - | First edition of English version | 2012-10-12 version and 2012-10-25 version | -
2012.11.05 | Ver. 2.04 | Control register | The treatment when no "BUS" specification exist are specified . | 2012-11-05 version | Yonemori
|  | Slice circuit | Added parameters that change the Number of buffers
|  | Conversion of width of AXI bus | The movement are specified when both normal/error response are received for same read transaction
AXI 64-128 UpSizer
AXI 32-128 UpSizer
AXI-APB
SHwy-AXI
|  | SHwy-AXI | Specified that AxCACHE is fixed to all 1
|  | Restriction list | Reflected corrections of the limitation about each module
2012.11.08 | Ver. 2.05 | Control register | About AXI_CONF, "The X2I bridge "1" set prohibits bit19 and 7." -> deleted | 2012-11-08 version | Yonemori
About APB_CONF, restriction of H2P is deleted . (Because verification for H2P is done)
|  | APB-HPB | About Transaction restriction, 4'b0000 and read: psize_n becomes 2 -> 0
2012.12.07 | Ver.2.06 | cover | Added contents | 2012-12-07 version and | Yonemori
|  | Outline | About AHB in "Supported protocols", " nor HREADYOUT" is deleted (miss correction) | 2012-12-27 version
Added about exclusive access
|  | Structure | Described bridges that can frequency division
Added connection of AHB bus matrixes
Added a restriction
|  | Bus matrix | Added explanation of arbitration method
|  | Terminal Table | Added the sheet
|  | Control register | Added that it is accessible only when a correspondence module does not work
|  | Status register | Added the sheet
|  | Module list | Modified the Intermediate files of AHB decoder and arbiter
|  | AHB decoder | " nor HREADYOUT" is deleted (miss correction)
|  | AHB arbiter | " nor HREADYOUT" is deleted (miss correction)
|  | Slice circuit | Described the condition of change the buffer steps
|  | Conversion of width of AXI bus | Described that 32bit->256bit nor 256bit->32bit isn't possible
Described some parameter's valus in usually
|  | AXI-AHB | Described that CLKEN must be fixed to 1
|  | AHB-APB | Described that PSTRBread is change prohibition
Deleted APB_CONF[7]
|  | APB-HPB | Described the relation of PSTRB and psize_n
About APBisORbus, "when PSEL=1" -> "when PSEL=0" (miss correction)
|  | AXI-SHwy | Described that CLKEN must be fixed to 1
|  | Restriction list | Reflected corrections of the limitation about each module
2013.4.12 | Ver.2.14 | cover | Added contents | - | Yonemori
|  | Outline | Deleted "HMASTLOCK isn't supported" (miss correction) |  | Higuchi
Added clock restriction when configuration is synchronized reset at caution (1)
|  | Structure | Added the existence condition of the Semi Top layer
Added that Slice circuit or AHB2HPB can exist in AHB Bus Matrix
Added that the APB bus connected to them must be synchronized with AXI/AHB bus
Added "clock division slice circuit" cannot be put in the same NOC at "Restriction"
|  | Bus matrix | Modified Arbitration method of the AHB Bus Matrix
|  | Security control | Modified all (3) Control in AXI decoder
|  | USER signals | Added the sheet
|  | Parity | Added the sheet
|  | Terminal Table | Added RUSER/WUSER/BUSER
Modified HLOCK->HMASTLOCK (2 places)
Added "specified by $Hslv{}" for existence condition of HPB I/F
|  | Control register | bit1:0 of yyy_SLVCONF: When AXI Bus Matrix is used -> When AXI or AHB Bus Matrix is used (miss correction)
Added xxx_CONF[8] and yyy_SLVCONF[8] (moving of AHB RegisterSlice)
|  | Module list | Added Register Slice for AHB and AHB2HPB
|  | AHB decoder | Deleted "HMASTLOCK isn't supported" (miss correction)
AHB arbiter
|  | Slice circuit(AXI) | The sheet name is changed from "Slice Circuit"
|  | Slice circuit(AHB) | Added the sheet
|  | Conversion of width of AXI bus | The response of master side is outside the operation guarantee when both normal and error response are received for same read transaction -> deleted (miss correction)
Parameter : Modified about USER, parity, ID
|  | AXI-APB | Modified the explanation of CLKEN
Added parameter ReqBuf
|  | AHB-HPB | Added the sheet
|  | APB-HPB | Described that plittle is fixed to 0 (miss correction)
Deleted the parameters (don't change)
|  | SHwy-AXI | NOP is converted to Read transaction -> NOP isn't converted to AXI
Modified the treatment of uext and auth[1]
Added that uext_x should be fixed to 0
|  | AXI-SHwy | Added that AxUSER is converted to uext at "Transaction restriction"
|  | Restriction list | Reflected corrections of the limitation about each module
2013.4.16 | Ver.2.15 | Outline | Added about handling of write interleave in "CAUTION" | 2013-4-19 version and | Yonemori
|  | Control register | Added about write prohibition consecutive for the same register | 2013-4-26 version
Added yyy_SLVCONF[14] (miss correction)
|  | AXI-SHwy | Deleted "AxPROT is not used." (miss correction)
Added that Cell number of SHwy transaction is always 1
2013.5.22 | Ver.2.16 | - | (Sended for V2H/U2A) | 2013-5-20 version | Yonemori
|  | Outline | Added ○ to AHB->HPB at Bridge's table with note that cannot be used now
|  | Structure | Added that AHB2HPB and AHBslice circuit cannot be used now
Module list
Slice circuit(AHB)
AHB-HPB
|  | Bus matrix | Added that Round Robin method with Fixed Priority method cannot be used now
|  | AXI-APB | Added that timing chart is when parameter ReqBuf=0
Added that read data is masked to all 0 when PSLVERR=1
|  | SHwy-AXI | NOP isn't converted to AXI -> NOP is converted to Read transaction
Added "Arbitration of response"
2013.5.28 | Ver.2.17 | - | (Sent for V2H/U2A) | 2013-5-31 version | Yonemori
|  | SHwy-AXI | Added parameter "FastRBarb" and revised "Arbitration of response"
2013.7.4 | Ver.2.19 | - | (Sent for Tahoe) | 2013-7-05 version | Yonemori
|  | Terminal Table | AXI->AXI/AHB for asynchronous clocks/resets(Bus*)
|  | Module list | Added that meaning of xxx,yyy,ppp is same in modules' detail
Added asynchronous type for Register slice (AHB)
Deleted useful bit width in "Remarks" (to avoid confusion)
|  | Control register | Added that error response is ignored when xxx_CONF[8] or yyy_SLVCONF[8] is 1
|  | AHB decoder | Chenged : does not return error response -> return error response
|  | Slice circuit(AHB) | Added asynchronous type
Added explanation about response when CONF=1
|  | Conversion of width of AXI bus | Added about AxCACHE and write response
Changed normal value and possible value for parameters
|  | AHB-HPB | Deleted parameter ADDR_MAX (only 31 is possible)
2013.7.18 | Ver.2.20 | - | (Sent for Tahoe) | 2013-7-19 version | Yonemori
|  | AHB-HPB | Added "Transaction restriction", "Conversion Specification", and added I/O
|  | Restriction list | Added AHB2HPB's restriction
2013.10.10 | Ver.2.21 | - | (Intermediate version for internal review) | - | Yonemori
|  | Term definition | Added an explanation of "Intermediate port"
|  | Outline | Deleted from "CAUTION" " Longer length burst (17 or more) is not supported."
In "CAUTION", added a restriction about LOCK and relaxed a restrition of R/W/BUSER
|  | Structure | Changed to use the word "Intermediate port" in the structure figure and explanation
|  | Bus matrix | Changed (3b) in "Scheme of the AXI Bus Matrix"
Added a explanation of extended adress mode
|  | Security control | control register -> control input signal, added some explanations
|  | USER signals | Changed that using for purpose except for parity also available with restrictions
|  | Terminal Table | Modified the Existence condition of control signals for security
Added control registers of extended address mode and specifing max outstanding number and User Register
Added Existence condition of HUSER
|  | Control register | AXI_CONF[19,7] : deleted X2S (miss correction)
Chenged the explanation of xxx_CONF[23]
Deleted Control registers for security
Added control registers of extended address mode and specifing max outstanding number and User Register
|  | AXI decoder R | Added about extended address mode
|  | AXI decoder W | Added about control signal of max outstanding number
|  | Slice circuit(AXI) | Changed setting area and default value of *BusDepth
|  | Slice circuit(AHB) | Added a timing chart that explains the difference of behavior by CONF
|  | BusACCEN | Changed the negate timengs of BUSCLKREQ (miss correction)
|  | Conversion of width of AXI bus | Added a restriction of FIXED transaction to "Transaction restriction"
Changed the parameter of max outstanding number
|  | AXI 64-128 UpSizer | Changed the support condition of read WRAP
Changed LEN_MAX, LEN_MAXm changeable
AXI 32-128 UpSizer
|  | AXI-AHB | Added the support condition of WRAP
Changed LEN_MAX changeable
Changed about CLKEN's fix 1 : only when used in AMBAgen bus
|  | AXI-APB | Added the support condition of WRAP
Changed LEN_MAX changeable
Added a case of ReqBuf=1 in timing chart
|  | AXI-SHwy | Added 64-128 as supported bus width (miss correction)
Added the support condition of WRAP
Changed "AxLOCK[0] isn't used" to "AxLOCK isn't used" (miss correction)
Changed LEN_MAX changeable
Deleted about CLKEN's fix 1
|  | Restriction list | About AXI-AHB, AXI-APB and AXI-SHwy, added the support condition of bit and WRAP
About AXI-AHB, changed about CLKEN's fix 1 : only when used in AMBAgen bus
About AXI-SHwy, added that AxLOCK[0] isn't used and deleted CLKEN's fix 1
About AXI-SHwy, deleted that AxPROT isn't used (miss correction)
About UpSz, changed the support condition of read WRAP
Modified X2X's restriction
(4) Changed "Others" -> "Whole" and added each modules restriction's summary
About (4), reflected corrections of "CAUTION" in "outline" sheet
2013.10.22 | Ver.2.22 | - | (Sent to RVC for verification) | 2013-10-25 version | Yonemori
|  | Terminal Table | Added explanations about clock gating signals and target clock signals
Changed the bit number of LEN signals (miss correction)
|  | AXI-AHB | Added a relation between clock and CLKEN
AXI-SHwy
2014.1.30 | Ver.2.23 | - | (sent for RH850 next-generation many core evaluation environment) | 2013-10-25 version (SOC edition) | Yonemori
|  | (Whole) | Added comments to points which have difference between SOC and MCU edition | 2013-12-27M version (MCU edition)
Deleted restrictions for more WRAP32 (originary restricted by AMBA4's protocol)
|  | Term definition | Added "SOC edition and MCU edition"
|  | Outline | Changed "Behavior of the Bus Matrix" (miss correction)
Deleted HREADY and added WREADY to (1)Access requst limitation... in "CAUSION"
Changed (5)AXI4 support in "CAUSION"
Added "SOC edition and MCU edition"
|  | Bus matrix | Added "HSEL, HREADY, HMASTLOCK and HRESP of the AHB Bus Matrix"
|  | Terminal Table | Added aaa_PUSERIN (miss correction)
|  | Module list | latency of X2P : all 1 (miss correction)
|  | Restriction list | About (4), reflected corrections of "CAUTION" in "outline" sheet
|  | Slice circuit(AHB) | Added "Transaction restriction"
|  | AXI-APB | Corrected timeng chart of write access
2014.1.31 | Ver2.24 | - | (sent for E1MD/Tahoe-WS2) | 2013-10-25 version (SOC edition) | Yonemori
|  | Outline | Changed (3)Lock mechanism in CAUTION | 2014-2-07M version (MCU edition)
Added about synchronous frequency converter and HMASTLOCK to the table of "SOC edition and MCU edition"
|  | Bus matrix | Changed about HMASTLOCK of the AHB Bus Matrix
|  | Term definition | Added about terminals for synchronous frequency convertion
|  | AHB arbiter | Added about LOCK
|  | Slice circuit(AXI) | Added about synchronous frequency convertion
2014.2.12 | Ver2.25 | - | (sent for SC32) | 2013-10-25 version (SOC edition) | Yonemori
|  | Outline | Added about modification items to the table of "SOC edition and MCU edition" | 2014-2-12M version (MCU edition)
|  | Security control | Added (4)Control in AHB decoder by MPU (Memory Protection Unit) I/F
|  | USER signals | Added about AHB's HUSER
|  | Terminal Table | Added a Category "Control signals for security"
Added MPU I/F signals
Added HUSER signals
|  | Control register | Added yyy_SLVCONF[21]
|  | Module list | Added synchronous frequency convertion type to AHB register slice
|  | Slice circuit(AHB) | Added USER_MAX, synchronous frequency convertion type, bypass mode
|  | AHB decoder | Added HUSER and MPU I/F
|  | AHB arbiter | Added HUSER
2014.2.25 | Ver2.26 | - | (sent for SC32) | 2013-10-25 version (SOC edition) | Yonemori
|  | Security control | Added signals who express error in (4) | 2014-2-25M version (MCU edition)
|  | USER signals | Added explanation of timing and bit number of AHB's HUSER
|  | Terminal Table | Added *_serrpls signals in "Control signals for security"
|  | Control register | Added xxx_CONF[21] (correction of forgot description)
yyy_SLVCONF[21] Existence condition : Changed "When $RSH/$RSSH is specified" -> "When $RSSHbs is specified" (miss correction)
|  | AHB decoder | Added *_serrpls signals
2014.2.28 | Ver2.27 | - | (sent for R-CarH3 1st version) | 2014-2-28 version (SOC edition) | Yonemori
|  | (Whole) | Modified corresponding to functional unification of MCU edition to SOC edition | 2014-2-25M version (MCU edition)
|  | USER signals | Adde the case of no width conversion to (6) RUSER/WUSER's conversion
2014.3.13 | Ver2.28 | - | (sent for SC32) | 2014-3-4 version (SOC edition) | Yonemori
|  | Security control | Added signals related to M-MPU and Sec-MPU in (4) | 2014-3-13M version (MCU edition)
|  | Terminal Table | msterr -> secerr
Added xxx_yyy_mstsel
|  | AHB decoder | msterr -> secerr
|  | AHB arbiter | Added xxx_yyy_mstsel
|  | Slice circuit(AHB) | sync_mode -> sync_typ
Added MISC_MAX in "parameter" and misc,mmisc in "I/O"
Added existence condition in "The difference of behavior by the control register" (correction of mention omission)
2014.4.2 | Ver2.29 | - | (sent for SC32) | 2014-3-4 version (SOC edition) | Yonemori
|  | Control register | Added xxx_CONF[20] and yyy_SLVCONF[20] | 2014-4-2M version (MCU edition)
|  | Slice circuit(AXI) | Added a timing chart of synchronous frequency convertion
|  | Slice circuit(AHB) | Added about control of convertion of burst kind
|  | AHB-AXI | Added a timing chart when continuous acess of write -> read
|  | AHB-HPB | Added a timing chart
|  | Restriction list | Added restrictions of Acess that steps over multi slaves and Clock division
2014.5.14 | Ver2.30 | - | (sent for SC32 #4,#7) | 2014-4-7 version (SOC edition) | Yonemori
|  | Term definition | Added an explanation of access right based QoS | 2014-5-14M version (MCU edition)
Bus matrix
AXI arbiter R
AXI arbiter W
|  | Terminal Table | Pins related to access right based QoS and reorder buffer (correction of mention omission)
|  | AHB decoder | Added explanation of latency when target slave is changed
|  | Slice circuit(AXI) | Added when clock ratio = 1:1 for synchronous frequency convertion
Slice circuit(AHB)
Added the condition that HBURST is converted
Added wave forms when it is synchronous frequency converter
2014.5.30 | Ver2.31 | - | (sent for R-CarH3) | 2014-5-30 version (SOC edition) | Yonemori
|  | Outline | Added about AxLEN and ACElite signals in AXI of Supported protocols and AXI4 support of CAUTION | 2014-5-14M version (MCU edition)
|  | Terminal Table | Added yyy_agen_ARVALID_OR/yyy_agen_AWVALID_OR
|  | Bus matrix | Changed about the cycle that arbitration result is reflected in AXI arbitration method. Added about one also in AHB's one.
Added HUSER
|  | USER signals | USER signals of AHB : For the Timing -> For the protocol
|  | AXI arbiter R | Changed bit number of Lack degree pin and added yyy_ARVALID_OR
Added the tretment if all QoS value from request master are 0
Changed the timing chart of access right based QoS
|  | AXI arbiter W | Changed bit number of Lack degree pin and added yyy_AWVALID_OR
|  | AHB decoder | Added Transaction restriction
|  | Slice circuit(AXI) | Added explanation of type and define
Added R/W/BUSER (correction of modified omission)
|  | Slice circuit(AHB) | Changed Synchronous type -> Synchronous full type (to distinguish with Synchronous frequency converter)
|  | Restriction list | Changed (4) AXI4 supprot as "Outline" sheet
2014.6.17 | Ver2.32 | - | (sent for R-CarH3) | 2014-6-17 version (SOC edition) | Yonemori
|  | Outline | Added explanation of single substance modules | 2014-6-6M version (MCU edition)
|  | Bus matrix | Added "QT" to (1) of Arbitration method of the AXI Bus Matrix
|  | AXI decoder R | Added "QT" to Difference of content by specification with $Slv
AXI decoder W
AXI arbiter R
AXI arbiter W
|  | Slice circuit(AXI) | Added that specifying multi-cycle path is possible for frequency conversion type
|  | Slice circuit(AHB) | Added required attention to cut the path in Synchronous full type
Deleted "(always converted in SOC edition)" in Transaction restriction (miss correction)
Added both control register name and pin name about CONF,BPMODE,BCONF
Added the condition of specifying multi-cycle path for frequency conversion type
|  | SHwy-AXI | Added that it doesn't support "lck", "pid"
AXI-SHwy
|  | Restriction list | Reflected corrections of SHwy-AXI, AXI-SHwy
2014.7.1 | Ver2.33 | - | (sent for R-CarH3) | 2014-6-30 version (SOC edition) | Yonemori
|  | Outline | Reorder module -> Reorder buffer or Reorder buffer module | 2014-6-6M version (MCU edition)
|  | USER signals | (2) Changed that reorder buffer can treat RUSER
|  | Terminal Table | Corrected the number of bit of xxx_RBRMCNT, xxx_RBWMCNT
Added xxx_RBRMNT, xxx_RBWMNT (correction of mention omission)
|  | Control register | Added bit2,3 of xxx_RBRMCNT, xxx_RBWMCNT
|  | Status register | Added xxx_RBRMNT, xxx_RBWMNT (correction of mention omission)
|  | Module list | Added RegdSliceForRoB.v to file name of reorder buffer and deleted *.inc
|  | AXI decoder R | Added explanation of reorder beffer
AXI decoder W
|  | AXI arbiter R | Added about the target address of access right and ARQOS signal
|  | Restriction list | (2) Added AHB Register Slice (correction of reflection omission)
(4) Changed "Lock mechanism" (correction of reflection omission)
2014.9.4 | Ver2.34 | - | (sent for R-CarH3) | 2014-9-4 version (SOC edition) | Yonemori
|  | Whole | Deleted about $ACCENslv=0,1 (it is fixed to 2) | 2014-8-5M version (MCU edition)
|  | Outline | Added about Security control/Functional safety
|  | Security control | Added new Secure/Safety function
|  | USER signals | Changed whole about X2X
|  | EDC | Added sheet
|  | Terminal Table | Added terminals of Secure/Safety/functional safety. Deleted yyy_GRPCTL
|  | Control register | Changed whole explanation of yyy_SLVCONF, added bits related to DMS
Added xxx_FDTIME
|  | AXI decoder R | Added "Fixed fault detection"
AXI decoder W
|  | AXI arbiter R | Corrected the mistake of arbitration metod in outline
Added explanation about out of target address in "access right base QoS"
|  | AXI arbiter W | Corrected the mistake of arbitration metod in outline
|  | Slice circuit(AXI) | Corrected about QoS passing function (miss correction)
|  | BusACCEN | Added CONF[3:2]
2014.9.26 | Ver2.35 | - | (sent for R-CarH3) | 2014-9-26 version (SOC edition) | Yonemori
|  | Terminal Table | Deleted xxx_FDCONF (miss correction) | 2014-8-5M version (MCU edition)
|  | AXI arbiter R | Added to the condition not to send transaction in "Access right and arbitration" : "Regardless whether access right is for FIX or BE, "
Added bit numbers of ARUSER for access right base QoS
Changed the 2nd condition of (a) : target address -> out of target address (miss correction)
Added a return condition (c) for access right base QoS
2015.1.28 | Ver2.36 | - | (sent for C1x-A) | 2015-1-28 version | Yonemori
|  | Whole | Deleteded all distinction of SOC edition and MCU edition
|  | Bus matrix | Changed whole of "Arbitration method of the AHB Bus Matrix"
|  | USER signals | Added about H2X, X2H
|  | BusACCEN | Added timing of each signals when AHB
2015.2.18 | Ver2.37 | - |  | 2015-1-28 version | Yonemori
|  | AHB-HPB | Added timing chart when error response is returned
2015.3.31 | Ver2.38 | - | (sent for C1x-A) | 2015-1-28 version | Hiraki
|  | AHB-AXI | HRESP is supported
|  | AXI-AHB | Added timing of error response.
2015.7.28 | Ver2.39 | Security control | Add description of double FF insersion for asynchronous | 2015-5-27 version | Yamanaka
|  | AXI decoder R | Add description of mode oM
|  | AXI decoder W | Add description of mode oM
|  | Conversion of width of AXI bus | Add description of simplified version X2X
|  | Slice circuit(AXI) | Add description of synchronous frequency converter (Through type)
|  | Specification concerned list | Add specification of simplified version X2X (Upsizer).
|  | Restriction list | Add restriction of X2X and register slice
2015.7.29 | Ver2.40 | Deadlock(B) | Make new deadlock situation. | 2015-5-27 version | Yamanaka
2015.10.1 | Ver2.41 | EDC | Add new kind of width conversion to X2X_edc | 2015-9-29 version | Yamanaka
2016.4.14 | Ver2.42 | Security control | Delete $GrpAsync, $SafAsync, $GrpAPBAsync, $SafAPBAsync | 2016-4-4 version | Yonemori
2016.4.26 | Ver2.43 | Security control | Revived $GrpAsync, $SafAsync, $GrpAPBAsync, $SafAPBAsync | 2016-4-26 version | Yonemori
|  | EDC | Added X2X_edc of downsizer in figure
|  | Slice circuit(AXI) | Changed the fugures of no buffer type
|  | Conversion of width of AXI bus | Added a fugure for restriction of Conversion of width of AXI bus (simplified version, upsizer)
|  | Restriction list | X2X Simplified Upsizer : Changed refering material
2016.4.28 | Ver2.44 | EDC | Added EDC_User=3 for AXI slave | 2016-4-28 version | Yonemori
Added error signals
Added explanation of EDC module
2016.5.6 | Ver2.45 | EDC | Corrected "$EDC_User must not be 1" | 2016-5-4c version | Yonemori
2016.8.22 | Ver2.46 | EDC | Deleted routing check logics from X2X_dupl | 2016-8-22 version | Yonemori
2017.9.26 | Ver2.47 | EDC | Added X2XEasyUz_edc | 2017-2-23 version | Yonemori
|  | Slice circuit(AHB) | Added a restriction for AHB Asynchronous type Register slice (BUSY -> IDLE)
Restriction list
|  | AHB-AXI | Added an attention when HTZNS is fixed to 0
2017.11.23 | Ver2.48 | AHB-AXI | Added a restriction: When AXI_CONF[16] is "1" DMS function of the master | 2017-11-23 version | AnhD
|  | Restriction list | couldn't be ON
|  | USER signals | Added a restriction that WUSER/RUSER may disappear in some case of X2X conversion
|  | Restriction list | Added a restriction that WUSER/RUSER may disappear in some case of X2X conversion
Separate "Simplified Upsizer" and "Simplified Downsizer"
|  | Security control | Update bitwidth of Security/Safety signals and SECID/SAFID function
Added plural settings for Secure/Safety areas (AXI & APB)
|  | EDC | Update bitwidth of Security/Safety EDC's target and EDC in USER signals
2017.12.22 | Ver2.49 | EDC | Add "fixed 0" for case $EDC_User=3 | 2017-11-23 version | AnhD
2018.3.26 | Ver2.50 | Security control | Changed explanation of Safety. | 2018-3-30 version | Yonemori
|  | Terminal Table | Added "(User Register Name)clear" output
2018.6.7 | Ver3.00 | Term definition | Added explanation | 2018-6-11 version | Yonemori
|  | Outline | Changed about Security control/Functional safety
|  | Security control | (1) Registers : Chenged "bit width of SourceID" -> "8bit"
(1) Chenged (*2), (*3)
|  | USER signals | Deleted about parity
EDC -> FuSa
(4), (5) Changed treatment in X2X
|  | Parity | Deleted
|  | EDC | Deleted (Moved to "AMBAgen_wrapper_Specification")
|  | Terminal Table | Added or changed signals for new functional safety and clock signal etc.
|  | Control register | Deleted xxx_FDTIME (for DetFix)
|  | Module list | Deleted slevelgen
Added RS_wrap, X2X*_dupl, X2P_dupl, ThrSliceConv, X2XEasyUz, X2X_nori
Deleted UpSz, UpSz32to128
|  | AXI decoder R | Deleted slevelgen and Fixed Fault Detection (DetFix)
AXI decoder W
|  | Slice circuit(AXI) | Added Wrapper for FuSa
|  | Conversion of width of AXI bus | Added Wrapper for FuSa
|  | AXI 64-128 UpSizer | Deleted
|  | AXI 32-128 UpSizer | Deleted
|  | AXI-APB | Added Wrapper for FuSa
|  | Restriction list | Added ThrSliceConv
Deleted UpSz, UpSz32to128
X2X : Added "'Same width conversion is not supported"
Added X2XEasyUz and X2X_nori
|  | Specifications concerned list | Added file names
2018.6.7 | Ver3.01 | Term definition | Added about "slave for APB" | 2018-6-26 version | Yonemori
2018.8.9 | Ver3.02 | Terminal Table | Deleted clock monitor's I/F | 2018-8-9 version | Yonemori
Changed error signal names
2018.10.3 | Ver3.03 | Terminal Table | Added some signals for FuSa | 2018-10-12 version | Yonemori
Changed initial value of SEC/SAF ID/address register
|  | Security control | Changed bit width of Safety signals : 5->4, 32->16
|  | Control register | Added xxx_CONF[27]
|  | Status register | Added register for Default slave error
|  | Module list | Added X2X*_wrap, X2P_wrap and dslv_err
|  | Slice circuit(AXI) | Added restrictions
|  | Default slave | Added Error output module
2021.1.18 | Ver3.04 | Restriction list | Added "Can be checked by DEF_parser ?" column | 2019-5-8a version | Yonemori
Corrected some mistakes