## Cover
AMBA interconnect wrapper specification
|  |  | Ver.2.22 | 2019-4-15
<Contents>
Outline
Structure
Terminal Table
Control register
Condition of synchronization of the control register
Module lists
IdComp
ErrorSlave
Latency Monitor
Arbiter Monitor
Async lifec Signal
Error_injection
Detail of compressor and SRAM wrappers
Comp_example
Comp_mstp
Comp_ID
Comp_DMS
FCPRA_USER
FCPRR_USER
FCPRW_USER
Functional Safety
Outline
Protocol check
LEN/SIZE check
RS order check
TID check
Routing check
EDC check
DetFix check
DCLS (Dual Core Lock Step)
FuSa_LSTATQ
CheckModule1
CheckModule2
CheckModule3
dupl_wrap
<AMBAgen counterpart version>
AMBAgen 2019-2-18 version

## Term definition
Definition of terms
The meanings of the terms in this document are as follows.
Configuration and parameter
The configuration means the attributes of the entire NoC and each port, specified at generation.
The parameter is an attribute of the module shown by the parameter sentence of each module in NoC.
Master-side and Slave-side
The Master-side is a port on the side connected with the master, and the side where the requests are received and the responses are sent. Slave I/F that ARM means.
The Slave-side is a port on the side connected with the slave, and the side where the requests are sent and the responses are received. Master I/F that ARM means.
Slave and APB slave and slave for APB
The slave is a port connected with the Slave-side of the Bus Matrix, and it can be connected with the Master-side of the APB decoder (Before decoding).
The APB slave is a port connected with the Slave-side of the APB decoder (After decoding).
The slave for APB is a slave port connected with the Master-side of the APB decoder (Before decoding).
Slave for APB is not "Intermediate port".
Bus Matrix and NoC
The Bus Matrix has predefined width of the data bus, one or more Master-side ports and decoders corresponding to the ports,
one or more Slave-side ports and arbiters corresponding to the ports.
NoC is a circuit generated by one generator execution. One or more Bus Matrixes and bridges are contained in a NoC.
Intermediate port
The port between a bus matrices and another bus matrices in the same NoC.
In other word, it means a port for which both "$Mst or $HMst" and "$Slv or $HSlv" are defined.
It doesn't include "slave for APB".
Slice circuit and Register Slice
Slice circuit and Register Slice are same meaning
Length
The length is a number of cells (number of RVALID and WVALID) in each transaction.
The value of ARLEN and AWLEN is smaller than length by one (Length-1).
DEF.pm and DEF_wrap.pm
DEF.pm and DEF_wrap.pm are files in which configurations are set, and it also is the input file of the generator.
Except for $Wrap_LP parameter, each parameter can be written in either DEF.pm or DEF_wrap.pm
Access right based QoS
It specifies a QoS method which is developed for R-Car Gen3 considering available entry of memory controller.
AXI arbiter can publish same number of transactions as distributed access right by ResourceAlloc module.
FuSa
Functional Safety logics including DCLS, EDC, Protocol check, DetFix check etc. See "AMBAgen_wrapper_Specification".
Bus Matrix
Master-side
(Slave I/F that ARM means)
Slave-side
(Master I/F that ARM means)
NOC
AXI Master
Intermediate port
AXI Slave
APB Slave
Bus Matrix
APB decoder
master port
slave port
APB slave port
slave for APB
(not Intermediate port)

## Outline
Outline
Wrapper for AMBA interconnection made by AMBAgen is comprised as this:
|  | 1 | BUS wrapepr | Wrapper for BUS made by AMBAgen
|  | 14 | Reg wrapper | Wrapper for Control register module |  | optional
|  | 16 | Top wrapper | Wrapper including BUS wrapper and Reg wrapper |  | optional
|  | 30 | Comp wrapper | Wrapper for Compressor module |  | optional
|  | 35 | SRAM wrapper | Wrapper for Compressor's SRAM module |  | optional
BUS wrapper includes micro TLB, ID compresser, Clock driver and Reset synchronizer .
Reg wrapper includes Contorol register module, Clock driver and Reset synchronizer .
Top wrapper includes BUS wrapper and Reg wrapper.
Comp wrapper includes compressor modules, compressor TOP module, data conversion bridge, Clock driver and Reset synchronizer .
SRAM wrapper includes SRAM module for compressor and RSChain selector, Clock driver.
Structure
Each Wrapper's structure is shown . Each number is corresponding to the number in Module list
BUS wrapper
Wrapper for BUS made by AMBAgen
|  | 1 | BUS wrapper | Wrapper for BUS made by AMBAgen
|  | 2 | uTLB | micro TLB
|  | 3 | IdComp | ID compresser (currentry, IdComp at master side is inhibited)
|  | 4 | ErrorSlave | Module whose response is error when Slave's power is cut
|  | 5 | RegSlice | Register Slice in Wrapper
|  | 6 | H2X | H2X bridge in Wrapper
|  | 7 | X2X | X2X bridge in Wrapper
|  | 8 | clkreqgen | Clock stop signal generator
|  | 9 | CLK Driver | Clock driver
|  | 10 | Reset Sync | Reset synchronizer
|  | 11 | L-STATQ | Leaf STATQ
|  | 12 | perfmon | Latency Monitor
|  | 13 | arbmon | Arbiter Monitor
|  | 14 | FuSa | FuSa module
|  | 15 | BUSgen | BUS made by AMBAgen
Other functions of Wrapper for BUS made by AMBAgen are shown .
Making AXI decoder response error on a certain condition
Fixing or open upper bits of AXI address signals
Fixing PSLVERR pins
Fixing ARQOS/AWQOS pins (fixed value is specified by control register)
Takeing the sync signal of the clock by FF once
Synchronizing contorol register's signals
Reg wrapper
Wrapper for Control register module
|  | 21 | Reg wrapper | Wrapper for Control register module
|  | 22 | ControlReg | Control register module
Top wrapper
Wrapper to treat BUS wrapper and Reg wrapper as 1 module.
|  | 20 | Top wrapper | Wrapper including BUS wrapper and Reg wrapper
Compressor and SRAM wrapper
These 2 wrappers are generated for compressor of special IPs :
- Comp wrapper (Logic module)
- SRAM wrappar (SRAM module)
Wrapper for compressor made by AMBAgen includes compressor modules, compressor TOP module, data conversion bridge, clock driver and reset synchronizer.
Wrapper for SRAM module made by AMBAgen includes SRAM module and clock driver.
|  | 30 | Comp wrapper |  | Wrapper for Compressor module (crtop0)
|  | 31 | ufcrrhtop0 |  | Compressor modules
|  | 32 | ufcrwhtop0 |  | Compressor modules
|  | 33 | ufcrahtop0 |  | Compressor TOP control module
|  | 34 | X2X |  | X2X bridge in Wrapper with mode "SoloDebut"
|  | 14 | FuSa |  | FuSa module
|  | 35 | SRAM wrapper |  | Wrapper for Compressor's SRAM module (crtop0)
|  | 36 | umbtx_rschain_sel |  | RSChain selector module
|  | 37 | _ram0 |  | SRAM module
2
3
4
6
5
9
9
9
5
Reset synchronizer
10
2
5
Control register module
22
10
Bdriver
9
15
For each Mst
For each Slv
Reset synchronizer
Dec
Arb
RegSlice
RegSlice
L-STATQ
11
$UTLB{ }
1
(+X2X)
7
8
8
21
RegSlice
Latency/Arbiter
Monitor
12
9
9
9
Reset synchronizer
10
FuSa
X2X
FuSa
ufcrrhtop0 (FCPRR)
ufcrwhtop0 (FCPRW)
ufcrrhtop0 (FCPRR)
ufcrwhtop0 (FCPRW)
ufcrrhtop0 (FCPRR)
ufcrwhtop0 (FCPRW)
ufcrahtop0 (FCPRA)
33
32
31
34
9
$FCPR{ }->{A}
$FCPR{ }->{W}
$FCPR{ }->{R}
$X2X_FCPR{ }
B-Driver
for all FCPRR/A
for each FCPRW
AXI clock
APB clock
to TOP (BUS)
to cftop0
Comp wrapper
9
ufcrwhtop0_ram*
ufcrwhtop0_ram*
ufcrwhtop0_ram*
ufcrwhtop0_ram*
rschain_selector
rschain_selector
for each FCPRW's SRAM
for each FCPRW's SRAM
for all FCPRA's SRAM
9
for all FCPRA's SRAM
B-Driver
$FCPR_SRAM{ }
$FCPR_SRAM{ }
AXI clock
from crtop0
rs_out
SRAM wrapper
30
35
37
36
Reg wrapper
BUS wrapper
21
1
20
SRAM wrapper
Comp wrapper
35
30
Top wrapper
5
Master IP
Master IP
RegSlice
Reg wrapper
BUS wrapper
21
1
20
Top wrapper
13
FuSa
14
FuSa
14
FuSa
14
14
14
RegSlice
5
5
RegSlice
RegSlice
5
FuSa
14
FuSa
14
FuSa
14
$LeafQOS{ }
FuSa
14
RegSlice
5

## Terminal Table
Terminal table
xxx : Master name yyy : Slave name aaa : APB/HPB Slave name ppp : Defined name by $Pre rrr : Defined name by $PreReg
vvv : Defined name by $PreComp www : Defined name by $PreSRAM
| Category | Terminal name | IO | Bit | Explanation | Attribute | Initial value | Syncronized clock | Existence condition |  | Outside connection | When not in use
BUS wrapper
| Category | Terminal name | IO | Bit | Explanation | Attribute | Initial value | Syncronized clock | Existence condition |  | Outside connection | When not in use
| Clock/Reset | x_clk | I |  | AXI/AHB bus matrix's clock | clk | - | - | always |  | CLK controller | -
|  | x_asynclk_xxx or specified name by $DefAsyncClk | I |  | synchronized clock with master port when master xxx is asynchronous with AXI/AHB bus matrix or same frequency clock with master port when master xxx is synchronous frequency convertion (sometimes not exist) | clk | - | - | for each synchronous frequency convertion or asynchronous of AXI/AHB master |  | CLK controller | -
|  | x_asynclk_yyy or specified name by $DefAsyncClk | I |  | synchronized clock with port when slave yyy is asynchronous with AXI/AHB bus matrix or same frequency clock with slave port when slave yyy is synchronous frequency convertion (sometimes not exist) | clk | - | - | for each synchronous frequency convertion or asynchronous of AXI/AHB slave |  | CLK controller | -
|  | yyy_PCLK or specified name by $DefApbClk | I |  | APB/HPB clock . slave yyy and bus matrix are synchronous : x_clk's divided clock asynchronous : x_asynclk_yyy's divided clock | clk | - | - | for each slave specified in $APB which is translated from AXI |  | CLK controller | -
|  | x_apreset_ppp | I |  | reset | H | - | - | always |  | System controller | -
|  | xxx_CLKENrs | I |  | clock enable for division when master xxx is synchronous frequency convertion (2 cycles before lower clock's posedge) | H | - | x_clk | for each synchronous frequency convertion of AXI/AHB master |  | CLK controller | fix to 1
|  | yyy_CLKENrs | I |  | clock enable for division when slave yyy is synchronous frequency convertion (2 cycles before lower clock's posedge) | H | - |  | for each synchronous frequency convertion of AXI/AHB slave |  | CLK controller | fix to 1
|  | yyy_CLKEN | I |  | clock enable for division AXI clock to APB/HPB clock (2 cycles before lower clock's posedge) | H | - | x_clk or x_asynclk | for each slave specified in $APB |  | CLK controller | fix to 1
|  | qos_clk_en | I |  | clock enable for division AXI clock to QoS counter clock | H | - | x_clk | QoS is used |  | CLK controller | fix to 1
|  | xxx_BUSCLKREQ | I |  | AXI/AHB bus matrix's clock request for master xxx | H | - | x_clk or x_asynclk | for each AXI/AHB master |  | CLK controller | fix to 0
|  | aaa_PCLKREQ | O |  | clock gating for APB/HPB slave aaa | H | L | yyy_PCLK | for each APB/HPB slave specified in $APB{yyy} |  | clock driver for APB slave aaa | open
|  | x_mstp_ppp_n | I |  | module STOP | L | - | - | always |  | System controller | fix to 1
| Test | scan_mode | I |  | Test mode | H | - | - | always |  | Test controller | fix to 0
|  | test_mode | I |  | Test mode (not used) | - | - | - | always |  |  | fix to 0
|  | ACBIST | I |  | ACBIST mode | L | - | - | always |  |  | fix to 1
|  | ac_brmode | I |  | ac_brmode signal for test | H | - | - | always |  |  | fix to 0
|  | tdr_lcsc_for_acbist_ppp | I |  | clock STOP for LCSC (Local Capture Selection Circuit) | L | - | - | When $LCSC is specified |  |  | fix to 1
|  | SENBR | I |  | SENBR signal for test | H | - | - | always |  |  | fix to 0
|  | SKBR_* | I |  | SKBR signal for test | H | - | - | always |  |  | fix to 0
|  | ppp_apresetst_cl | O |  | Reset output for test | H | H | x_clk | always |  |  | open
| Control | xxx_CONF | I | [31:0] | Control register related to master xxx | - | - | x_clk | always |  | control register | (*2)
|  | yyy_SLVCONF | I | [31:0] | Control register related to slave yyy | - | - |  |  |  | module etc. | fix to 32'h0000_0004
|  | ppp_AXI_CONF | I | [31:0] | Control register related to AXI | - | - |  | H2X or X2H exists |  |  | fix to 32'h0000_0000
|  | ppp_APB_CONF | I | [31:0] | Control register related to APB | - | - |  | $APB exists |  |  | fix to 32'h0000_0019
|  | xxx_R_QOSCONF | I | [31:0] | Read side Dynamic priority level generation control register n(DBLGCNTn) | - | - |  | old QoS is used in Read side |  |  | fix to 32'h0000_0000
|  | xxx_R_QOSCTSET0 | I | [13:0] | Read side QOS counter initializing register 0n(DBTMVAL0n) | - | - |  |  |  |  | fix to 14'h2001
|  | R_QOSCTSET1 | I | [13:0] | Read side QOS counter initializing register 1(DBTMVAL1) | - | - |  |  |  |  | 14'h2001固定
|  | R_QOSCTSET2 | I | [13:0] | Read side QOS counter initializing register 2(DBTMVAL2) | - | - |  |  |  |  | 14'h2001固定
|  | R_QOSCTSET3 | I | [13:0] | Read side QOS counter initializing register 3(DBTMVAL3) | - | - |  |  |  |  | 14'h2001固定
|  | xxx_R_QOSREQCTR | I | [15:0] | Read side QOS counter operation state transition condition setting register n(DBRQCTRn) | - | - |  |  |  |  | fix to 16'h0000
|  | R_QOSTHRES0 | I | [13:0] | Read side priority level generation threshold register0（DBTHRES0） | - | - |  |  |  |  | 14'h0000固定
|  | R_QOSTHRES1 | I | [13:0] | Read side priority level generation threshold register1（DBTHRES1） | - | - |  |  |  |  | 14'h0000固定
|  | R_QOSTHRES2 | I | [13:0] | Read side priority level generation threshold register2（DBTHRES2） | - | - |  |  |  |  | 14'h0000固定
|  | xxx_R_QOSQON | I | [0] | Read side QOS counter operation permission register n(DBLGQONn) | - | - |  |  |  |  | fix to 1'b0
|  | xxx_R_QOSIN | I | [3:0] | Fix value for Read side QOS signal | - | - |  | QoS is used in Read side |  |  | fix to any value
|  | xxx_W_QOSCONF | I | [31:0] | Write side Dynamic priority level generation control register n(DBLGCNTn) | - | - |  | old QoS is used in Write side |  |  | fix to 32'h0000_0000
|  | xxx_W_QOSCTSET0 | I | [13:0] | Write side QOS counter initializing register 0n(DBTMVAL0n) | - | - |  |  |  |  | fix to 14'h2001
|  | W_QOSCTSET1 | I | [13:0] | Write side QOS counter initializing register 1(DBTMVAL1) | - | - |  |  |  |  | fix to 14'h2001
|  | W_QOSCTSET2 | I | [13:0] | Write side QOS counter initializing register 2(DBTMVAL2) | - | - |  |  |  |  | fix to 14'h2001
|  | W_QOSCTSET3 | I | [13:0] | Write side QOS counter initializing register 3(DBTMVAL3) | - | - |  |  |  |  | fix to 14'h2001
|  | xxx_W_QOSREQCTR | I | [15:0] | Write side QOS counter operation state transition condition setting register n(DBRQCTRn) | - | - |  |  |  |  | fix to 16'h0000
|  | W_QOSTHRES0 | I | [13:0] | Write side priority level generation threshold register0（DBTHRES0） | - | - |  |  |  |  | fix to 14'h0000
|  | W_QOSTHRES1 | I | [13:0] | Write side priority level generation threshold register1（DBTHRES1） | - | - |  |  |  |  | fix to 14'h0000
|  | W_QOSTHRES2 | I | [13:0] | Write side priority level generation threshold register2（DBTHRES2） | - | - |  |  |  |  | fix to 14'h0000
|  | xxx_W_QOSQON | I | [0] | Write side QOS counter operation permission register n(DBLGQONn) | - | - |  |  |  |  | fix to 1'b0
|  | xxx_W_QOSIN | I | [3:0] | Fix value for Write side QOS signal | - | - |  | QoS is used in Write side |  |  | fix to any value
|  | xxx_RBRMCNT | I | [3:0] | Reorder module control signal of master xxx (AXI read side) | - | - |  | Reorder module is used in Read side |  |  | fix to 4'b0000
|  | xxx_RBWMCNT | I | [2:0] | Reorder module control signal of master xxx (AXI write side) | - | - |  | Reorder module is used in Write side |  |  | fix to 3'b000
|  | xxx_DECMODE | I | [*:0] | Mode signal of extended address mode | - | - |  | extended address mode and specified terminal doesn't exist |  |  | fix to all 0
|  | xxx_MAXOSR | I | [*:0] | Max outstanding number of read side AXI decoder | - | - |  | specifying max outstanding number |  |  | fix to determind value
|  | xxx_MAXOSW | I | [*:0] | Max outstanding number of write side AXI decoder | - | - |  |  |  |  | fix to determind value
|  | xxx_FDTIME | I | [15:0] | Time limit to detect of fixed fault detection | - | - |  | $DetFix_wrap is specified |  |  | fix to all 0
|  | ERR_TEST | I |  | Error injection signal (Post type) | H | - |  | error signals exists |  | err control module | fix to all 0
|  | EDC_TEST | I |  | Error injection signal (Pre type) | H | - |  | functional safety exist |  |  | fix to 0
|  | (User Register Name) | O | [*:0] | Control register specified by user | - | Specified value |  | user register is specifyed |  | control register module etc. | open
| Status | xxx_STAT | O | [31:0] | decoding status of master xxx | - | L/X | x_clk | always |  | status monitor etc. | open
| signals | yyy_SLVSTAT | O | [31:0] | arbitration status of slave yyy | - | L/X |  |  |  |  | open
|  | xxx_R_QOSSTAT | O | [31:0] | Read side Dynamic priority level generation part status register n(DBLGSTSn) | - | all-L |  |  | QoS is used in Read side |  | open
|  | xxx_W_QOSSTAT | O | [31:0] | Write side Dynamic priority level generation part status register n(DBLGSTSn) |  | all-L |  |  | QoS is used in Write side |  | open
|  | xxx_RBRMNT | O | [*:0] | The number of used buffers in Reorder buffer (Read side) | - | all-L |  |  | Reorder buffer is used in Read side |  | open
|  | xxx_RBWMNT | O | [*:0] | The number of used buffers in Reorder buffer (Write side) | - | all-L |  |  | Reorder buffer is used in Write side |  | open
|  | (User Register Name) | I | [*:0] | Status register specified by user | - | - |  | user register is specifyed and control register module exist s |  |  | fix to all 0
|  | (User Register Name)clear | O | [*:0] | Status register (pulse output) specified by user | - | all-L |  |  |  |  | open
| Security and functional safety | secsel_yyy_n secsel_aaa_n | I |  | Secure mode of slave side | L | - | x_clk or x_asynclk | $GrpCtl{yyy} or $GrpCtlAPB{aaa} is specified |  | Security and safety controller | fix to 0
|  | sec_grp_cond_yyy_n sec_grp_cond_aaa_n | I | [1:0] | Secure group of slave side | L | - |  |  |  |  | fix to all 1
|  | sec_ro_yyy sec_ro_aaa | I |  | Read only Secure mode of slave side | H | - |  |  |  |  | fix to 0
|  | secsel_yyy_i_n secsel_aaa_i_n | I |  | Secure mode of slave side of area i | L | - | x_clk or x_asynclk | $GrpCtlAddr{yyy} or $GrpCtlAPBAddr{aaa} is |  |  | fix to 0
|  | sec_grp_cond_yyy_i_n sec_grp_cond_aaa_i_n | I | [1:0] | Secure group of slave side of area i | L | - |  | Specified |  |  | fix to all 1
|  | sec_ro_yyy_i sec_ro_aaa_i | I |  | Read only Secure mode of slave side of area i | H | - |  |  |  |  | fix to 0
|  | saf_enable_x_yyy_n saf_enable_x_aaa_n | I | [15:0] | Safety enable of slave side (x="r":read side x="w":write side) | L | - |  | $SafCtl{yyy} or $SafCtlAPB{aaa} is specified |  |  | fix to all 1
|  | saf_enable_x_yyy_i_n saf_enable_x_aaa_i_n | I | [15:0] | Safety enable of slave side (x="r":read side x="w":write side) of area i | L | - |  | $SafCtlAddr{yyy} or $SafCtlAPBAddr{aaa} is specifed |  |  | fix to all 1
|  | ppp_SECERR* | O | [31:0] | Secure error register | H | all-L |  | $GrpCtl{yyy} or $GrpCtlAPB{aaa} |  |  | open
|  | ppp_SECERR*clear | I | [31:0] | Secure error register clear | H | - |  | is specified |  |  | fix to all 0
|  | ppp_SECID | O | [31:0] | Secure error register occursion ID | - | all-X |  |  |  |  | open
|  | ppp_SECADDRU | O | [31:0] | Secure error register occursion upper address | - | all-X |  |  |  |  | open
|  | ppp_SECADDRL | O | [31:0] | Secure error register occursion lower address | - | all-X |  |  |  |  | open
|  | ppp_SAFERR* | O | [31:0] | Safety error register | H | all-L |  | $SafCtl{yyy} or $SafCtlAPB{aaa} |  |  | open
|  | ppp_SAFERR*clear | I | [31:0] | Safety error register clear | H | - |  | is specified |  |  | fix to all 0
|  | ppp_SAFID | O | [31:0] | Safety error register occursion ID | - | all-X |  |  |  |  | open
|  | ppp_SAFADDRU | O | [31:0] | Safety error register occursion upper address | - | all-X |  |  |  |  | open
|  | ppp_SAFADDRL | O | [31:0] | Safety error register occursion lower address | - | all-X |  |  |  |  | open
|  | err_secacerr_ppp | O |  | Secure error occurs | H | L |  | $GrpCtl{yyy} or $GrpCtlAPB{aaa} is specified |  |  | open
|  | err_saacerr_ppp | O |  | Safety error occurs | H | L |  | $SafCtl{yyy} or $SafCtlAPB{aaa} is specified |  |  | open
|  | ppp_DSLVID | O | [31:0] | Default Slave error register occursion ID | - | all-L/H |  | $DefaultSlave=1 is specified |  |  | open
|  | ppp_DSLVADDRU | O | [31:0] | Default Slave error register occursion upper address | - | all-L |  |  |  |  | open
|  | ppp_DSLVADDRL | O | [31:0] | Default Slave error register occursion lower address | - | all-L |  |  |  |  | open
|  | err_dslv_* | O |  | Default Slave error occurs (8cycle pulse) | H | L |  | $DefaultSlave=1 is specified |  |  | open
|  | err_edc_* | O |  | EDC error occursr (8cycle pulse) | H | L |  | $EDC_all is specified |  |  | open
|  | edc_err_clr_* | I |  | Clear EDC error (1cycle pulse) | H | - |  |  |  |  | fix to 0
|  | edc_err_id_* | O | [7:0] | SrcID when EDC error occur | H | all-L |  |  |  |  | open
|  | err_rout_* | O |  | Routing error occurs (8cycle pulse) | H | L |  | $ROUT_chk is specified |  |  | open
|  | err_lschk_* | O |  | LEN/SIZE check error occurs (8cycle pulse) | H | L |  | $Protocol_all is specified |  |  | open
|  | err_wcrc_* | O |  | Wch/Rch check error occurs (8cycle pulse) | H | L |  |  |  |  | open
|  | err_RSchk_* | O |  | RegSlice order error occurs (8cycle pulse) | H | L |  | $RScheck is specified |  |  | open
|  | err_tid_* | O |  | TID check error occurs (8cycle pulse) | H | L |  | $TID_chk is specified |  |  | open
|  | err_det_fix_* | O |  | DetFix check error occurs (8cycle pulse) | H | L |  | $DetFix_wrap is specified |  |  | open
|  | err_lockstep_* | O |  | DCLS error occurs (8cycle pulse) | H | L |  | $LockStep is specified |  |  | open
|  | err_lockstep_*_bk | O |  | DCLS error occurs (8cycle pulse) (duplication) | H | L |  |  |  |  | open
|  | err_lstatq_* | O |  | L-STATQ error occurs (8cycle pulse) (not used) | H | L |  | $LeafQOS is specified |  |  | open
|  | err_icistp_* | O |  | ErrorSlave error occurs (8cycle pulse) | H | L |  | $Deficistp is specified |  |  | open
|  | xxx_SECCTL | I | [*:0] | Control register 2 related to master xxx's security | - | - |  | $SecCtl{xxx} is specified |  |  | fix to all 0
|  | aaa_PSECSEL | I |  | Control register related to APB slave aaa's security | - | - |  | $SecCtl{yyy} is specified |  |  | fix to all 0
|  | xxx_FDTIME_comp | O | [15:0] | Time limit to detect of fixed fault detection for comp wrapper | - | - |  | for each master for which $DetFix_wrap is specified |  | Comp wrapper module | open
|  | fdcnten | O |  | Counter value for DetFix check | H | L | x_clk | $DetFix_wrap is specified |  |  | open
|  | fdcnten_xxx | O |  | Counter value for DetFix check for master xxx | H | L | x_asynclk | for each freq-convertion or async and $DetFix_wrap is specified for AXI master |  |  | open
| AXI bus | xxx_AWADDR | I | [A:0] | AXI Master's Write Address | - | - | x_clk or | AXI master port xxx |  | AXI master or | fix to 0 or 1
|  | xxx_AWBURST | I | [1:0] | AXI Master's Write Burst type | - | - | x_asynclk | exists and Write I/F |  | Comp wrapper module | fix to 0 or 1
|  | xxx_AWCACHE | I | [3:0] | AXI Master's Write Cache type | - | - |  | exists |  |  | fix to 0 or 1
|  | xxx_AWID | I | [I:0] | AXI Master's Write Request ID | - | - |  |  |  |  | fix to 0 or 1
|  | xxx_AWLEN | I | [3:0] | AXI Master's Write Number of data transfers | - | - |  |  |  |  | fix to 0 or 1
|  | xxx_AWLOCK | I | [1:0] | AXI Master's Write Lock type | - | - |  |  |  |  | fix to 0
|  | xxx_AWPROT | I | [2:0] | AXI Master's Write Protection Type | - | - |  |  |  |  | fix to 0 or 1
|  | xxx_AWQOS | I | [3:0] | AXI Master's Write QoS | - | - |  |  | it uses QoS |  | fix to 0 or 1
|  | xxx_AWREADY | O |  | AXI Master's Write Address AXI Master's Ready | H | L/H |  |  |  |  | open
|  | xxx_AWSIZE | I | [2:0] | AXI Master's Write Burst size | - | - |  |  |  |  | fix to 0 or 1
|  | xxx_AWUSER | I | [U:0] | AXI Master's Write Sideband | - | - |  |  |  |  | fix to 0 or 1
|  | xxx_AWVALID | I |  | AXI Master's Write Address valid | H | - |  |  |  |  | fix to 0
|  | xxx_WDATA | I | [D:0] | AXI Master's Write data | - | - |  |  |  |  | fix to 0 or 1
|  | xxx_WID | I | [I:0] | AXI Master's Write ID | - | - |  |  | $WIDgen{xxx} isn't specified |  | fix to 0 or 1
|  | xxx_WLAST | I |  | AXI Master's Write last indication | H | - |  |  |  |  | fix to 0 or 1
|  | xxx_WREADY | O |  | AXI Master's Write AXI Master's Ready | H | L/H |  |  |  |  | open
|  | xxx_WSTRB | I | [W:0] | AXI Master's Write byte lane strobe | - | - |  |  |  |  | fix to 0 or 1
|  | xxx_WUSER | I | [U:0] | AXI Master's Write Data Sideband | - | - |  |  | WUSER bit>0 |  | fix to 0 or 1
|  | xxx_WVALID | I |  | AXI Master's Write valid | H | - |  |  |  |  | fix to 0
|  | xxx_BID | O | [I:0] | AXI Master's Write Response ID | - | all-L/X |  |  |  |  | open
|  | xxx_BREADY | I |  | AXI Master's Write Response AXI Master's Ready | H | - |  |  |  |  | fix to 0
|  | xxx_BRESP | O | [1:0] | AXI Master's Write Response | - | all-L/X |  |  |  |  | open
|  | xxx_BUSER | O | [U:0] | AXI Master's Write Response Sideband | - | - |  |  | BUSER bit>0 |  | open
|  | xxx_BVALID | O |  | AXI Master's Write Response valid | H | L |  |  |  |  | open
|  | xxx_ARADDR | I | [A:0] | AXI Master's Read Address | - | - |  | AXI master port xxx |  |  | fix to 0 or 1
|  | xxx_ARBURST | I | [1:0] | AXI Master's Read Burst type | - | - |  | exists and Read I/F |  |  | fix to 0 or 1
|  | xxx_ARCACHE | I | [3:0] | AXI Master's Read Cache type | - | - |  | exists |  |  | fix to 0 or 1
|  | xxx_ARID | I | [I:0] | AXI Master's Read Request ID | - | - |  |  |  |  | fix to 0 or 1
|  | xxx_ARLEN | I | [3:0] | AXI Master's Read Number of data transfers | - | - |  |  |  |  | fix to 0 or 1
|  | xxx_ARLOCK | I | [1:0] | AXI Master's Read Lock type | - | - |  |  |  |  | fix to 0
|  | xxx_ARPROT | I | [2:0] | AXI Master's Read Protection Type | - | - |  |  |  |  | fix to 0 or 1
|  | xxx_ARQOS | I | [3:0] | AXI Master's Read QoS | - | - |  |  | it uses QoS |  | fix to 0 or 1
|  | xxx_ARREADY | O |  | AXI Master's Read Address AXI Master's Ready | H | L/H |  |  |  |  | open
|  | xxx_ARSIZE | I | [2:0] | AXI Master's Read Burst size | - | - |  |  |  |  | fix to 0 or 1
|  | xxx_ARUSER | I | [U:0] | AXI Master's Read Sideband | - | - |  |  |  |  | fix to 0 or 1
|  | xxx_ARVALID | I |  | AXI Master's Read Address valid | H | - |  |  |  |  | fix to 0
|  | xxx_RDATA | O | [D:0] | AXI Master's Read data | - | all-X |  |  |  |  | open
|  | xxx_RID | O | [I:0] | AXI Master's Read Response ID | - | all-L/X |  |  |  |  | open
|  | xxx_RLAST | O |  | AXI Master's Read Last indication | H | X |  |  |  |  | open
|  | xxx_RREADY | I |  | AXI Master's Read Response AXI Master's Ready | H | - |  |  |  |  | fix to 0
|  | xxx_RRESP | O | [1:0] | AXI Master's Read Response | - | all-L/X |  |  |  |  | open
|  | xxx_RUSER | O | [U:0] | AXI Master's Read Data Sideband | - | - |  |  | RUSER bit>0 |  | open
|  | xxx_RVALID | O |  | AXI Master's Read Response valid | H | L |  |  |  |  | open
|  | yyy_AWADDR | O | [A:0] | AXI Slave's Write Address | - | L/H | x_clk or | AXI slave port yyy |  | AXI slave | open
|  | yyy_AWBURST | O | [1:0] | AXI Slave's Write Burst type | - | all-L | x_asynclk | exists and Write I/F |  |  | open
|  | yyy_AWCACHE | O | [3:0] | AXI Slave's Write Cache type | - | all-L |  | exists |  |  | open
|  | yyy_AWID | O | [I:0] | AXI Slave's Write Request ID | - | L/H |  |  |  |  | open
|  | yyy_AWLEN | O | [3:0] | AXI Slave's Write Number of data transfers | - | all-L |  |  |  |  | open
|  | yyy_AWLOCK | O | [1:0] | AXI Slave's Write Lock type | - | all-L |  |  |  |  | open
|  | yyy_AWPROT | O | [2:0] | AXI Slave's Write Protection Type | - | all-L |  |  |  |  | open
|  | yyy_AWQOS | O | [3:0] | AXI Slave's Write QoS | - | L/H |  |  | it uses QoS |  | open
|  | yyy_AWREADY | I |  | AXI Slave's Write Address AXI Slave's Ready | H | - |  |  |  |  | fix to 0
|  | yyy_AWSIZE | O | [2:0] | AXI Slave's Write Burst size | - | all-L |  |  |  |  | open
|  | yyy_AWUSER | O | [U:0] | AXI Slave's Write Sideband | - | all-L |  |  |  |  | open
|  | yyy_AWVALID | O |  | AXI Slave's Write Address valid | H | L |  |  |  |  | open
|  | yyy_WDATA | O | [D:0] | AXI Slave's Write data | - | all-L/X |  |  |  |  | open
|  | yyy_WID | O | [I:0] | AXI Slave's Write ID | - | L/H/X |  |  |  |  | open
|  | yyy_WLAST | O |  | AXI Slave's Write last indication | H | L/X |  |  |  |  | open
|  | yyy_WREADY | I |  | AXI Slave's Write AXI Slave's Ready | H | - |  |  |  |  | fix to 0
|  | yyy_WSTRB | O | [W:0] | AXI Slave's Write byte lane strobe | - | all-L/X |  |  |  |  | open
|  | yyy_WUSER | O | [U:0] | AXI Slave's Write Data Sideband | - | - |  |  | WUSER bit>0 |  | open
|  | yyy_WVALID | O |  | AXI Slave's Write valid | H | L |  |  |  |  | open
|  | yyy_BID | I | [I:0] | AXI Slave's Write Response ID | - | - |  |  |  |  | fix to 0 or 1
|  | yyy_BREADY | O |  | AXI Slave's Write Response AXI Slave's Ready | H | H/X |  |  |  |  | open
|  | yyy_BRESP | I | [1:0] | AXI Slave's Write Response | - | - |  |  |  |  | fix to 0
|  | yyy_BUSER | I | [U:0] | AXI Slave's Write Response Sideband | - | - |  |  | BUSER bit>0 |  | fix to 0 or 1
|  | yyy_BVALID | I |  | AXI Slave's Write Response valid | H | - |  |  |  |  | fix to 0
|  | yyy_ARADDR | O | [A:0] | AXI Slave's Read Address | - | L/H |  | AXI slave port yyy |  |  | open
|  | yyy_ARBURST | O | [1:0] | AXI Slave's Read Burst type | - | all-L |  | exists and Read I/F |  |  | open
|  | yyy_ARCACHE | O | [3:0] | AXI Slave's Read Cache type | - | all-L |  | exists |  |  | open
|  | yyy_ARID | O | [I:0] | AXI Slave's Read Request ID | - | L/H |  |  |  |  | open
|  | yyy_ARLEN | O | [3:0] | AXI Slave's Read Number of data transfers | - | all-L |  |  |  |  | open
|  | yyy_ARLOCK | O | [1:0] | AXI Slave's Read Lock type | - | all-L |  |  |  |  | open
|  | yyy_ARPROT | O | [2:0] | AXI Slave's Read Protection Type | - | all-L |  |  |  |  | open
|  | yyy_ARQOS | O | [3:0] | AXI Slave's Read QoS | - | L/H |  |  | it uses QoS |  | open
|  | yyy_ARREADY | I |  | AXI Slave's Read Address AXI Slave's Ready | H | - |  |  |  |  | fix to 0
|  | yyy_ARSIZE | O | [2:0] | AXI Slave's Read Burst size | - | all-L |  |  |  |  | open
|  | yyy_ARUSER | O | [U:0] | AXI Slave's Read Sideband | - | all-L |  |  |  |  | open
|  | yyy_ARVALID | O |  | AXI Slave's Read Address valid | H | L |  |  |  |  | open
|  | yyy_RDATA | I | [D:0] | AXI Slave's Read data | - | - |  |  |  |  | fix to 0 or 1
|  | yyy_RID | I | [I:0] | AXI Slave's Read Response ID | - | - |  |  |  |  | fix to 0 or 1
|  | yyy_RLAST | I |  | AXI Slave's Read Last indication | H | - |  |  |  |  | fix to 0 or 1
|  | yyy_RREADY | O |  | AXI Slave's Read Response AXI Slave's Ready | H | H/X |  |  |  |  | open
|  | yyy_RRESP | I | [1:0] | AXI Slave's Read Response | - | - |  |  |  |  | fix to 0
|  | yyy_RUSER | I | [U:0] | AXI Slave's Read Data Sideband | - | - |  |  | RUSER bit>0 |  | fix to 0 or 1
|  | yyy_RVALID | I |  | AXI Slave's Read Response valid | H | - |  |  |  |  | fix to 0
| AHB bus | xxx_HRDATA | O | [D:0] | AHB Master's Read data | - | all-L | x_clk | AHB master port xxx |  | AHB master | open
|  | xxx_HREADY | O |  | AHB Master's Ready | H | H |  | exists |  |  | open
|  | xxx_HRESP | O | [1:0] | AHB Master's Response | - | all-L |  |  |  |  | open
|  | xxx_HADDR | I | [A:0] | AHB Master's Address | - | - |  |  |  |  | fix to 0 or 1
|  | xxx_HTRANS | I | [1:0] | AHB Master's Transfer type | - | - |  |  |  |  | fix to 0
|  | xxx_HWRITE | I |  | AHB Master's Write | H | - |  |  |  |  | fix to 0 or 1
|  | xxx_HSIZE | I | [2:0] | AHB Master's Size | - | - |  |  |  |  | fix to 0 or 1
|  | xxx_HBURST | I | [2:0] | AHB Master's Burst type | - | - |  |  |  |  | fix to 0 or 1
|  | xxx_HPROT | I | [3:0] | AHB Master's Privilege information | - | - |  |  |  |  | fix to 0 or 1
|  | xxx_HUSER | I |  | AHB Master's Sideband | - | - |  |  | converted from AXI bus |  | fix to 0 or 1
|  | xxx_HWDATA | I | [D:0] | AHB Master's Write data | - | - |  |  |  |  | fix to 0 or 1
|  | xxx_HMASTLOCK | I |  | AHB Master's Lock | H | - |  |  | $Hmst{xxx} is specified |  | fix to 0
|  | yyy_HRDATA | I | [31:0] | AHB Slave's Read data | - | - |  | AHB slave port yyy |  | AHB slave | fix to 0 or 1
|  | yyy_HREADY | I |  | AHB Slave's Ready | H | - |  | exists |  |  | fix to 0
|  | yyy_HRESP | I | [1:0] | AHB Slave's Response | - | - |  |  |  |  | fix to 0
|  | yyy_HADDR | O | [A:0] | AHB Slave's Address | - | L/H |  |  |  |  | open
|  | yyy_HTRANS | O | [1:0] | AHB Slave's Transfer type | - | all-L |  |  |  |  | open
|  | yyy_HWRITE | O |  | AHB Slave's Write | H | L |  |  |  |  | open
|  | yyy_HSIZE | O | [2:0] | AHB Slave's Size | - | all-L |  |  |  |  | open
|  | yyy_HBURST | O | [2:0] | AHB Slave's Burst type | - | all-L |  |  |  |  | open
|  | yyy_HPROT | O | [3:0] | AHB Slave's Privilege information | - | all-L |  |  |  |  | open
|  | yyy_HWDATA | O | [31:0] | AHB Slave's Write data | - | all-L |  |  |  |  | open
|  | yyy_HSEL | O |  | AHB Slave's Select | - | L |  |  | $Hslv{yyy} is specified |  | open
|  | yyy_HMASTLOCK | O |  | AHB Slave's Lock | H | L |  |  |  |  | open
| APB bus | yyy_PADDR | O | [31:0] | APB Slave's address | - | all-X | yyy_PCLK | for each slave specified |  | APB slave | open
|  | yyy_PWRITE | O |  | APB Slave's write | H | L/H |  | in $APB |  |  | open
|  | yyy_PENABLE | O |  | APB Slave's enable | H | L |  |  |  |  | open
|  | yyy_PWDATA | O | [31:0] | APB Slave's write data | - | all-X |  |  |  |  | open
|  | yyy_PID | O | [I:0] | APB Slave's ID | - | all-X |  |  | APB is |  | open
|  | yyy_PPROT | O | [2:0] | APB Slave's Privilege information | - | all-X |  |  | translated from AXI |  | open
|  | yyy_PUSER | O | [U:0] | APB Slave's Sideband | - | all-X |  |  |  |  | open
|  | yyy_PSTRB | O | [3:0] | APB Slave's byte lane strobe | - | all-L/X |  |  |  |  | open
|  | aaa_PSEL | O |  | APB Slave's select | H | L |  | for each APB slave |  |  | open
|  | aaa_PRDATA | I | [31:0] | APB Slave's read data | - | - |  | specified in $APB{yyy} |  |  | fix to 0 or 1
|  | aaa_PREADY | I |  | APB Slave's ready | H | - |  |  |  |  | fix to 0
|  | aaa_PSLVERR | I |  | APB Slave's slave error | H | - |  |  |  |  | fix to 0
| HPB bus | aaa_pdouble_n | I |  | HPB Slave's Access is 32bit | L | - | yyy_PCLK | for each HPB slave |  | fix to 0 | fix to 0
|  | aaa_phalf_n | I |  | HPB Slave's Access is 16bit | L | - |  | specified in $AHB{yyy} or |  | fix to 1 | fix to 1
|  | aaa_plittle | I |  | HPB Slave's Access is little endian | H | - |  | $APB{yyy} |  | fix to 1 | fix to 1
|  | aaa_pa | O | [15:0] | HPB Slave's Address | - | all-L |  |  |  | HPB slave | open
|  | aaa_pms_n | O |  | HPB Slave's Module select | L | H |  |  |  |  | open
|  | aaa_prd | I | [31:0] | HPB Slave's Read Data | - | - |  |  |  |  | fix to 0 or 1
|  | aaa_pread_n | O |  | HPB Slave's Read Phase | L | H |  |  |  |  | open
|  | aaa_psize_n | O | [1:0] | HPB Slave's Size | L | all-X |  |  |  |  | open
|  | aaa_pwait_n | I |  | HPB Slave's Waiting | L | - |  |  |  |  | fix to 1
|  | aaa_pwd | O | [31:0] | HPB Slave's Write Data | - | all-X |  |  |  |  | open
|  | aaa_pwrite_n | O |  | HPB Slave's Write Phase | L | H |  |  |  |  | open
| Modules in Wrapper | specified name in $UTLB | I | [40:0] | μTLB control | - | - | x_clk or x_asynclk | $UTLB is specified |  | IPMMU | fix to 0
|  | specified erren | I |  | error mode of ErrorSlave | H | - | - | $Deficistp is |  | AXI slave or | fix to 0
|  | specified isreq | I |  | isreq of ErrorSlave | H | - |  | specified |  | System controller | fix to 0
|  | specified isack | O |  | isack of ErrorSlave | H | L |  |  |  |  | open
| L-STATQ | yyy_ARVALID_OR | O |  | Active signal (read side) (for powerdown control) |  |  | x_clk | $LeafQOS{yyy}->{R} |  | System controller | open
|  | yyy_R_lstq_readyp | O |  | Access right (read side) (for powerdown control) | H | L |  | is specified |  |  | open
|  | yyy_R_lstq_return | O |  | Aceess right return (read side) | H | L |  |  |  | ResourceAlloc | open
|  | yyy_R_rac_readyp | I |  | Access right (read side) | H | L |  |  |  |  | fix to 0
|  | yyy_R_rac_readyfp | I |  | Whether the access right is for FIX or for BE (1:FIX 0:BE) (read side) | - | - |  |  |  |  | fix to 0
|  | yyy_R_rac_readyp_eslot | I |  | Whether the access right is even or odd of slot (1:even 0:odd) (read side) | - | - |  |  |  |  | fix to 0
|  | yyy_AWVALID_OR | O |  | Active signal (write side) (for powerdown control) |  |  |  | $LeafQOS{yyy}->{W} |  | System controller | open
|  | yyy_W_lstq_readyp | O |  | Access right (write side) (for powerdown control) | H | L |  | is specified |  |  | open
|  | yyy_W_lstq_return | O |  | Aceess right return (write side) | H | L |  |  |  | ResourceAlloc | open
|  | yyy_W_rac_readyp | I |  | Access right (write side) | H | L |  |  |  |  | fix to 0
|  | yyy_W_rac_readyfp | I |  | Whether the access right is for FIX or for BE (1:FIX 0:BE) (write side) | - | - |  |  |  |  | fix to 0
|  | yyy_W_rac_readyp_eslot | I |  | Whether the access right is even or odd of slot (1:even 0:odd) (write side) | - | - |  |  |  |  | fix to 0
|  | trans_pending | I |  | Asserted while NSI reset | - | - |  | $NSIreset is specified |  | System controller | fix to 0
|  | readyp_force | I |  | Fixes lstq_readyp to 1 and masks lstq_return to 0 | H | - |  | $LeafQOS is specified |  |  | fix to 0
| lifec signals | xxx_lifec_sec | I | [1:0] | Security signal from lifec | H | - | x_clk | $LifecAsyncSec{xxx} is specified. |  | lifec | fix to 0
|  | xxx_lifec_saf | I | [3:0] | Safety signal from lifec | H | - |  | $LifecAsyncSaf{xxx} is specified. |  |  | fix to 0
| - I/O | "I" : Input terminal "O" : Output terminal
| - Bit | "A""D""I""U""W" are bit width - 1 of address, data, ID, user signal, write byte enable each
| - Attribute | "H" : High active "L" : Low active "clk" : clock
| - Initial value | Output value when Reset is asserting
"L" : Low output "H" : High output "X" : unknown output "all-" : all bits are same value
"L/H" : Each bit can be Low or High by configuration
"all-L/H" : all-L or all-H by configuration
| - Syncronized | "x_clk or x_asynclk" : Synchronized with x_clk when the port is synchronized with bus matrix. And synchronized with x_asynclk when the port is asynchronous with bus matrix
clock
| (*2) | Fix xxx_CONF[31:0] 32'hF000_0000 when $RWodr{xxx} is specified and 32'h0000_0000 when not specified
Reg wrapper
| Category | Terminal name | IO | Bit | Explanation | Attribute | Initial value | Synchronized clock | Existence condition |  | Outside connection | When not in use
| Clock/Reset | x_pclk | I |  | APB clock | clk | - | - | control register module |  | CLK controller | -
|  | x_apreset_rrr | I |  | reset | H | - | - | doesn't exist in Bus |  | System controller | -
|  | rrr_PCLKREQ | I |  | clock gating | H | - | x_pclk |  |  | Bus | -
|  | x_mstp_rrr_n | I |  | module STOP | L | - | - |  |  | System controller | fix to 1
| Test | scan_mode | I |  | Test mode | H | - | - |  |  | Test controller | fix to 0
|  | test_mode | I |  | Test mode (not used) | - | - |  |  |  |  | fix to 0
|  | ACBIST | I |  | ACBIST mode | L | - |  |  |  |  | fix to 1
|  | ac_brmode | I |  | ac_brmode signal for test | H | - |  |  |  |  | fix to 0
|  | tdr_lcsc_for_acbist_ppp | I |  | clock STOP for LCSC (Local Capture Selection Circuit) | L | - |  | When $LCSC is specified |  |  | fix to 1
|  | SENBR | I |  | SENBR signal for test | H | - |  |  |  |  | fix to 0
|  | SKBR_TT | I |  | SKBR signal for test of TT | H | - |  |  |  |  | fix to 0
|  | SKBR_x_pclk | I |  | SKBR signal for test of x_pclk | H | - |  |  |  |  | fix to 0
|  | LB_TT_MTPI | I |  | LB_TT_MTPI signal for test | H | - |  |  |  |  | fix to 0
|  | TPIEN | I |  | TPIEN signal for test | H | - |  |  |  |  | fix to 0
|  | rrr_apresetst_cl | O |  | Reset output for test | H | H | x_pclk |  |  |  | open
| APB bus | PADDR | I | [15:0] | APB address | - | - | x_pclk |  |  | APB master | fix to 0 or 1
|  | PWRITE | I |  | APB write | H | - |  |  |  |  | fix to 0 or 1
|  | PENABLE | I |  | APB enable | H | - |  |  |  |  | fix to 0
|  | PWDATA | I | [31:0] | APB write data | - | - |  |  |  |  | fix to 0 or 1
|  | PSEL | I |  | APB select | H | - |  |  |  |  | fix to 0
|  | PRDATA | O | [31:0] | APB read data | - | all-X |  |  |  |  | open
| Control register | Control register's name | O | [*:0] | Control register value | - | each val | x_pclk |  |  | Bus | open
| Status register | Status register's name | I | [*:0] | Status register value | - | - | x_pclk |  |  | Bus | open
Top wrapper
| Category | Terminal name | IO | Bit | Explanation | Attribute | Initial value | Synchronized clock | Existence condition |  | Outside connection | When not in use
Signals of BUS wrapper and Reg wrapper except for the same name on both wrapper
Comp wrapper
| Category | Terminal name | IO | Bit | Explanation | Attribute | Initial value | Syncronized clock | Existence condition |  | Outside connection | When not in use
| Clock/Reset | x_clk | I |  | AXI bus matrix's clock | clk | - | - | always |  | CLK controller | -
|  | xxx_clk | I |  | AXI bus matrix's clock for master xxx | clk | - | - | $FCPR_SepAllClkIs is specified |  |  | -
|  | x_pclk | I |  | APB clock | clk | - | - | always |  |  | -
|  | xxx_pclk | I |  | APB clock for AXI master xxx | clk | - | - | $FCPR_SepAllClkIs is specified |  |  | -
|  | x_apreset_vvv | I |  | reset | H | - | - | always |  | System controller | -
|  | xxx_apreset | I |  | reset for AXI master xxx | H | - | - | $FCPR_SepAllClkIs is specified |  |  | -
|  | x_mstp_vvv_n | I |  | module STOP for wrapper | L | - | - | FCPRR/A module exists or $FCPR_SepAllClkIs is specified |  |  | fix to 1
|  | x_mstp_vvv_<num>_n | I |  | module STOP for each FCPRA module <num> = 2,3,4 | L | - | - | number of FCPRA > 1 and $FCPRA_SepIs = 1
|  | x_mstp_xxx_n | I |  | module STOP for each FCPRW module | L | - | - | FCPRW module exists
[5 empty] | module STOP for FCPRR module of master xxx | L | - | - | $FCPRR_SepClk{xxx}=1
[5 empty] | module STOP for each FCPRW/FCPRA of master xxx | L | - | - | $FCPR_SepAllClkIs is specified
| Test | scan_mode | I |  | Test mode | H | - | - | always |  | Test controller | fix to 0
|  | test_mode | I |  | Test mode (not used) | - | - | - | always |  |  | fix to 0
|  | ACBIST | I |  | ACBIST mode | L | - | - | always |  |  | fix to 1
|  | ac_brmode | I |  | ac_brmode signal for test | H | - | - | always |  |  | fix to 0
|  | tdr_lcsc_for_acbist_vvv | I |  | clock STOP for LCSC (Local Capture Selection Circuit) | L | - |  | When $LCSC is specified |  |  | fix to 1
|  | SENBR | I |  | SENBR signal for test | H | - | - | always |  |  | fix to 0
|  | SKBR_TT | I |  | SKBR signal for test of TT | H | - | - | always |  |  | fix to 0
|  | SKBR_x_clk | I |  | SKBR signal for test of x_clk | H | - | - | always |  |  | fix to 0
|  | SKBR_x_pclk | I |  | SKBR signal for test of x_pclk | H | - | - | always |  |  | fix to 0
|  | SKBR_x_smplclk | I |  | SKBR signal for test of x_smplclk | H | - | - | always |  |  | fix to 0
|  | LB_TT_MTPI | I |  | LB_TT_MTPI signal for test | H | - | - | always |  |  | fix to 0
|  | TPIEN | I |  | TPIEN signal for test | H | - | - | always |  |  | fix to 0
|  | vvv_apresetst_cl | O |  | AXI reset output for test | H | - | x_clk | always |  |  | open
|  | xxx_vvv_apresetst_cl | O |  | AXI reset output for AXI master xxx for test | H | - | x_clk | $FCPR_SepAllClkIs is specified |  |  | open
| Status signals | FCPR_ERRSTAT | O | [31:0] | FCPR's error notification signals | - | L/X | x_clk | FCPR module exists |  | status monitor etc. | open
| Control signals | xxx_fri_clr_rcache | I | [23:0] | clear read cache for IDn, pulse (n:bit) | - | - | x_clk or | FCPRR module exists |  | Master IP | fix to 0
|  | xxx_fwi_clr_wcache | I | [23:0] | clear write cache for IDn, pulse (n:bit) | - | - | xxx_clk | FCPRW module exists |  |  | fix to 0
|  | xxx_fwi_flush_wcache | I | [23:0] | flush request of write cache for IDn, pulse (n:bit) | - | - |  |  |  |  | fix to 0
|  | xxx_fwo_ack_wcache | O | [23:0] | flush acknowledge of write cache for IDn, pulse (n:bit) | - | - |  |  |  |  | open
|  | xxx_fwi_flush_wcache_all | I |  | flush request of all write cache, pulse | H | - |  |  |  |  | fix to 0
|  | xxx_fwo_ack_wcache_all | O |  | flush acknowledge of all write cache, pulse | H | L/X |  |  |  |  | open
|  | ERR_TEST | I |  | Error injection signal (Post type) | H | - |  | always |  | err control module | fix to 0
|  | EDC_TEST | I |  | Error injection signal (Pre type) | H | - |  | functional safety exist |  |  | fix to 0
| Security and functional safety | err_edc_* | O |  | EDC error occurs (AXI) | H | L | x_clk or xxx_clk | $EDC_all is specified |  | Security and safety controller | open
|  | err_edc_apb_* | O |  | EDC error occurs (APB) | H | L |  |  |  |  | open
|  | edc_err_clr_* | I |  | Clear EDC error | H | - |  |  |  |  | fix to 0
|  | edc_err_id_* | O | [7:0] | SrcID when EDC error occur | H | L |  |  |  |  | open
|  | err_fcpr_vvv | O |  | FCPR's error notification signal | H | L |  | FCPR module exists |  |  | open
|  | FCPR_ERRSTATclear | I | [31:0] | FCPR's error register clear | H | - |  |  |  |  | fix to all 0
|  | err_lschk_* | O |  | LEN/SIZE check error occurs (8cycle pulse) | H | L |  |  | $Protocol_all is specified |  | open
|  | err_det_fix_* | O |  | DetFix check error occurs (8cycle pulse) | H | L |  |  | $DetFix_wrap is specified |  | open
|  | err_lockstep_* | O |  | DCLS error occurs (8cycle pulse) | H | L |  |  | $LockStep is specified |  | open
|  | err_lockstep_*_bk | O |  | DCLS error occurs (8cycle pulse) (duplication) | H | L |  |  |  |  | open
|  | xxx_FDTIME_comp | I | [15:0] | Time limit to detect of fixed fault detection | - | - |  |  | for each master for which $DetFix_wrap is specified | BUS wrapper module | fix to all 0
|  | fdcnten | I |  | Counter value for DetFix check | H | - | x_clk |  | $DetFix_wrap is specified |  | fix to 0
|  | fdcnten_xxx | I |  | Counter value for DetFix check for master xxx | H | - | x_clk or xxx_clk |  | for each freq-convertion or async and $DetFix_wrap is specified for AXI master |  | fix to 0
| Other signals | xxx_isreq_comp | I |  | isreq signal | H | - | - | FCPRW module exists or $FCPR_SepAllClkIs is specified |  | System controller | fix to 0
|  | cl_isreq_xxx | I |  |  | H | - | - | FCPRA module exists |  |  | fix to 0
|  | cl_isreq_xxx_<num> | I |  |  | H | - | - |  | $FCPRA_SepIs=1 |  | fix to 0
|  | xxx_isack_comp | O |  | isack signal <num> = 2,3,4 for $FCPR{xxx}->{A} = 2,3,4 | H | L | xxx_clk |  | $FCPR_SepAllClkIs specfi |  | open
|  | xxx_isack_cl | O |  |  | H | L | x_clk |  |  |  | open
|  | xxx_isack_cl_<num> | O |  |  | H | L | x_clk |  | $FCPRA_SepIs=1 |  | open
|  | xxx_fwi_max_id | I | [4:0] | Specifies maximum number of ID of module FCPRW | - | all-L/X |  | FCPRW module exists |  |  | fix to 0
|  | xxx_fai_max_id | I | [4:0] | Specifies maximum number of ID of module FCPRA | - | all-L/X | - | FCPRA module exists |  |  | fix to 0
|  | xxx_fri_max_id | I | [4:0] | Specifies maximum number of ID of module FCPRR | - | all-L/X |  | FCPRR module exists |  |  | fix to 0
| SRAM interface | xxx_fwi_comp_buf0_b_rdata | I | [301:0] | Read data from SRAM module | - | - | x_clk or | FCPRW module exists |  | SRAM wrapper module | fix to 0
|  | xxx_fwo_comp_buf0_a_addr | O | [3:0] | Address to SRAM module | - | - | xxx_clk |  |  |  | open
|  | xxx_fwo_comp_buf0_a_wdata | O | [301:0] | Write data to SRAM module | - | - |  |  |  |  | open
|  | xxx_fwo_comp_buf0_a_we | O |  | WE to SRAM module | - | - |  |  |  |  | open
|  | xxx_fwo_comp_buf0_a_bs | O |  | BS to SRAM module | - | - |  |  |  |  | open
|  | xxx_fwo_comp_buf0_b_addr | O | [3:0] | Address to SRAM module | - | - |  |  |  |  | open
|  | xxx_fwo_comp_buf0_b_bs | O |  | BS to SRAM module | - | - |  |  |  |  | open
|  | xxx_fwi_comp_buf1_b_rdata | I | [269:0] | Read data from SRAM module | - | - |  |  |  |  | fix to 0
|  | xxx_fwo_comp_buf1_a_addr | O | [3:0] | Address to SRAM module | - | - |  |  |  |  | open
|  | xxx_fwo_comp_buf1_a_wdata | O | [269:0] | Write data to SRAM module | - | - |  |  |  |  | open
|  | xxx_fwo_comp_buf1_a_we | O |  | WE to SRAM module | - | - |  |  |  |  | open
|  | xxx_fwo_comp_buf1_a_bs | O |  | BS to SRAM module | - | - |  |  |  |  | open
|  | xxx_fwo_comp_buf1_b_addr | O | [3:0] | Address to SRAM module | - | - |  |  |  |  | open
|  | xxx_fwo_comp_buf1_b_bs | O |  | BS to SRAM module | - | - |  |  |  |  | open
|  | xxx_fwi_merge_buf_b_rdata | I | [297:0] | Read data from SRAM module | - | - |  |  |  |  | fix to 0
|  | xxx_fwo_merge_buf_a_addr | O | [A:0] | Address to SRAM module (max of A is 8) | - | - |  |  |  |  | open
|  | xxx_fwo_merge_buf_a_wdata | O | [297:0] | Write data to SRAM module | - | - |  |  |  |  | open
|  | xxx_fwo_merge_buf_a_we | O |  | WE to SRAM module | - | - |  |  |  |  | open
|  | xxx_fwo_merge_buf_a_bs | O |  | BS to SRAM module | - | - |  |  |  |  | open
|  | xxx_fwo_merge_buf_b_addr | O | [A:0] | Address to SRAM module (max of A is 8) | - | - |  |  |  |  | open
|  | xxx_fwo_merge_buf_b_bs | O |  | BS to SRAM module | - | - |  |  |  |  | open
|  | xxx_fai_atr_buf_b_rdata | I | [136:0] | Read data from SRAM module | - | - |  | FCPRA module exists |  |  | fix to 0
|  | xxx_fao_atr_buf_a_addr | O | [A:0] | Address to SRAM module (max of A is 9) | - | - |  |  |  |  | open
|  | xxx_fao_atr_buf_a_wdata | O | [136:0] | Write data to SRAM module | - | - |  |  |  |  | open
|  | xxx_fao_atr_buf_a_we | O |  | WE to SRAM module | - | - |  |  |  |  | open
|  | xxx_fao_atr_buf_a_bs | O |  | BS to SRAM module | - | - |  |  |  |  | open
|  | xxx_fao_atr_buf_b_addr | O | [A:0] | Address to SRAM module (max of A is 9) | - | - |  |  |  |  | open
|  | xxx_fao_atr_buf_b_bs | O |  | BS to SRAM module | - | - |  |  |  |  | open
| AXI bus | xxx_ip_AWADDR | I | [A:0] | AXI Master's Write Address | - | - | x_clk or | AXI master port xxx |  | AXI master | fix to 0 or 1
|  | xxx_ip_AWBURST | I | [1:0] | AXI Master's Write Burst type | - | - | xxx_clk | exists and Write I/F |  |  | fix to 0 or 1
|  | xxx_ip_AWCACHE | I | [3:0] | AXI Master's Write Cache type | - | - |  | exists |  |  | fix to 0 or 1
|  | xxx_ip_AWID | I | [I:0] | AXI Master's Write Request ID | - | - |  |  |  |  | fix to 0 or 1
|  | xxx_ip_AWLEN | I | [3:0] | AXI Master's Write Number of data transfers | - | - |  |  |  |  | fix to 0 or 1
|  | xxx_ip_AWLOCK | I | [1:0] | AXI Master's Write Lock type | - | - |  |  | There is no FCPRW |  | fix to 0
|  | xxx_ip_AWPROT | I | [2:0] | AXI Master's Write Protection Type | - | - |  |  |  |  | fix to 0 or 1
|  | xxx_ip_AWREADY | O |  | AXI Master's Write Address AXI Master's Ready | H | L/H |  |  |  |  | open
|  | xxx_ip_AWSIZE | I | [2:0] | AXI Master's Write Burst size | - | - |  |  |  |  | fix to 0 or 1
|  | xxx_ip_AWUSER | I | [U:0] | AXI Master's Write Sideband | - | - |  |  |  |  | fix to 0 or 1
|  | xxx_ip_AWVALID | I |  | AXI Master's Write Address valid | H | - |  |  |  |  | fix to 0
|  | xxx_ip_WDATA | I | [D:0] | AXI Master's Write data | - | - |  |  |  |  | fix to 0 or 1
|  | xxx_ip_WID | I | [I:0] | AXI Master's Write ID | - | - |  |  | $WIDgen{xxx} isn't specified |  | fix to 0 or 1
|  | xxx_ip_WLAST | I |  | AXI Master's Write last indication | H | - |  |  |  |  | fix to 0 or 1
|  | xxx_ip_WREADY | O |  | AXI Master's Write AXI Master's Ready | H | L/H |  |  |  |  | open
|  | xxx_ip_WSTRB | I | [W:0] | AXI Master's Write byte lane strobe | - | - |  |  |  |  | fix to 0 or 1
|  | xxx_ip_WUSER | I | [U:0] | AXI Master's Write Data Sideband | - | - |  |  | WUSER bit>0 |  | fix to 0 or 1
|  | xxx_ip_WVALID | I |  | AXI Master's Write valid | H | - |  |  |  |  | fix to 0
|  | xxx_ip_BID | O | [I:0] | AXI Master's Write Response ID | - | all-L/X |  |  |  |  | open
|  | xxx_ip_BREADY | I |  | AXI Master's Write Response AXI Master's Ready | H | - |  |  |  |  | fix to 0
|  | xxx_ip_BRESP | O | [1:0] | AXI Master's Write Response | - | all-L/X |  |  |  |  | open
|  | xxx_ip_BVALID | O |  | AXI Master's Write Response valid | H | L |  |  |  |  | open
|  | xxx_ip_ARADDR | I | [A:0] | AXI Master's Read Address | - | - |  | AXI master port xxx |  |  | fix to 0 or 1
|  | xxx_ip_ARBURST | I | [1:0] | AXI Master's Read Burst type | - | - |  | exists and Read I/F |  |  | fix to 0 or 1
|  | xxx_ip_ARCACHE | I | [3:0] | AXI Master's Read Cache type | - | - |  | exists |  |  | fix to 0 or 1
|  | xxx_ip_ARID | I | [I:0] | AXI Master's Read Request ID | - | - |  |  |  |  | fix to 0 or 1
|  | xxx_ip_ARLEN | I | [3:0] | AXI Master's Read Number of data transfers | - | - |  |  |  |  | fix to 0 or 1
|  | xxx_ip_ARLOCK | I | [1:0] | AXI Master's Read Lock type | - | - |  |  |  |  | fix to 0
|  | xxx_ip_ARPROT | I | [2:0] | AXI Master's Read Protection Type | - | - |  |  |  |  | fix to 0 or 1
|  | xxx_ip_ARREADY | O |  | AXI Master's Read Address AXI Master's Ready | H | L/H |  |  |  |  | open
|  | xxx_ip_ARSIZE | I | [2:0] | AXI Master's Read Burst size | - | - |  |  |  |  | fix to 0 or 1
|  | xxx_ip_ARUSER | I | [U:0] | AXI Master's Read Sideband | - | - |  |  |  |  | fix to 0 or 1
|  | xxx_ip_ARVALID | I |  | AXI Master's Read Address valid | H | - |  |  |  |  | fix to 0
|  | xxx_ip_RDATA | O | [D:0] | AXI Master's Read data | - | all-X |  |  |  |  | open
|  | xxx_ip_RID | O | [I:0] | AXI Master's Read Response ID | - | all-L/X |  |  |  |  | open
|  | xxx_ip_RLAST | O |  | AXI Master's Read Last indication | H | X |  |  |  |  | open
|  | xxx_ip_RREADY | I |  | AXI Master's Read Response AXI Master's Ready | H | - |  |  |  |  | fix to 0
|  | xxx_ip_RRESP | O | [1:0] | AXI Master's Read Response | - | all-L/X |  |  |  |  | open
|  | xxx_ip_RUSER | O | [U:0] | AXI Master's Read Data Sideband | - | - |  |  | RUSER bit>0 |  | open
|  | xxx_ip_RVALID | O |  | AXI Master's Read Response valid | H | L |  |  |  |  | open
|  | xxx_AWADDR | O | [A:0] | AXI Write Address to BUS wrapper | - | L/H | x_clk or | AXI slave port yyy |  | AXI Master port of | open
|  | xxx_AWBURST | O | [1:0] | AXI Write Burst type to BUS wrapper | - | all-L | xxx_clk | exists and Write I/F |  | BUS wrapper module | open
|  | xxx_AWCACHE | O | [3:0] | AXI Write Cache type to BUS wrapper | - | all-L |  | exists |  |  | open
|  | xxx_AWID | O | [I:0] | AXI Write Request ID to BUS wrapper | - | L/H |  |  |  |  | open
|  | xxx_AWLEN | O | [3:0] | AXI Write Number of data transfers to BUS wrapper | - | all-L |  |  |  |  | open
|  | xxx_AWLOCK | O | [1:0] | AXI Write Lock type to BUS wrapper | - | all-L |  |  | There is no FCPRW |  | open
|  | xxx_AWPROT | O | [2:0] | AXI Write Protection Type to BUS wrapper | - | all-L |  |  |  |  | open
|  | xxx_AWREADY | I |  | AXI Write Address AXI Ready to BUS wrapper | H | - |  |  |  |  | fix to 0
|  | xxx_AWSIZE | O | [2:0] | AXI Write Burst size to BUS wrapper | - | all-L |  |  |  |  | open
|  | xxx_AWUSER | O | [U:0] | AXI Write Sideband to BUS wrapper | - | all-L |  |  |  |  | open
|  | xxx_AWVALID | O |  | AXI Write Address valid to BUS wrapper | H | L |  |  |  |  | open
|  | xxx_WDATA | O | [255:0] | AXI Write data to BUS wrapper | - | all-L/X |  |  |  |  | open
|  | xxx_WID | O | [I:0] | AXI Write ID to BUS wrapper | - | L/H/X |  |  |  |  | open
|  | xxx_WLAST | O |  | AXI Write last indication to BUS wrapper | H | L/X |  |  |  |  | open
|  | xxx_WREADY | I |  | AXI Write AXI Ready to BUS wrapper | H | - |  |  |  |  | fix to 0
|  | xxx_WSTRB | O | [W:0] | AXI Write byte lane strobe to BUS wrapper | - | all-L/X |  |  |  |  | open
|  | xxx_WUSER | O | [U:0] | AXI Write Data Sideband to BUS wrapper | - | - |  |  | WUSER bit>0 |  | open
|  | xxx_WVALID | O |  | AXI Write valid to BUS wrapper | H | L |  |  |  |  | open
|  | xxx_BID | I | [I:0] | AXI Write Response ID to BUS wrapper | - | - |  |  |  |  | fix to 0 or 1
|  | xxx_BREADY | O |  | AXI Write Response AXI Ready to BUS wrapper | H | H/X |  |  |  |  | open
|  | xxx_BRESP | I | [1:0] | AXI Write Response to BUS wrapper | - | - |  |  |  |  | fix to 0
|  | xxx_BVALID | I |  | AXI Write Response valid to BUS wrapper | H | - |  |  |  |  | fix to 0
|  | xxx_ARADDR | O | [A:0] | AXI Read Address to BUS wrapper | - | L/H |  | AXI slave port yyy |  |  | open
|  | xxx_ARBURST | O | [1:0] | AXI Read Burst type to BUS wrapper | - | all-L |  | exists and Read I/F |  |  | open
|  | xxx_ARCACHE | O | [3:0] | AXI Read Cache type to BUS wrapper | - | all-L |  | exists |  |  | open
|  | xxx_ARID | O | [I:0] | AXI Read Request ID to BUS wrapper | - | L/H |  |  |  |  | open
|  | xxx_ARLEN | O | [3:0] | AXI Read Number of data transfers to BUS wrapper | - | all-L |  |  |  |  | open
|  | xxx_ARLOCK | O | [1:0] | AXI Read Lock type to BUS wrapper | - | all-L |  |  |  |  | open
|  | xxx_ARPROT | O | [2:0] | AXI Read Protection Type to BUS wrapper | - | all-L |  |  |  |  | open
|  | xxx_ARREADY | I |  | AXI Read Address AXI Ready to BUS wrapper | H | - |  |  |  |  | fix to 0
|  | xxx_ARSIZE | O | [2:0] | AXI Read Burst size to BUS wrapper | - | all-L |  |  |  |  | open
|  | xxx_ARUSER | O | [U:0] | AXI Read Sideband to BUS wrapper | - | all-L |  |  |  |  | open
|  | xxx_ARVALID | O |  | AXI Read Address valid to BUS wrapper | H | L |  |  |  |  | open
|  | xxx_RDATA | I | [255:0] | AXI Read data to BUS wrapper | - | - |  |  |  |  | fix to 0 or 1
|  | xxx_RID | I | [I:0] | AXI Read Response ID to BUS wrapper | - | - |  |  |  |  | fix to 0 or 1
|  | xxx_RLAST | I |  | AXI Read Last indication to BUS wrapper | H | - |  |  |  |  | fix to 0 or 1
|  | xxx_RREADY | O |  | AXI Read Response AXI Ready to BUS wrapper | H | H/X |  |  |  |  | open
|  | xxx_RRESP | I | [1:0] | AXI Read Response to BUS wrapper | - | - |  |  |  |  | fix to 0
|  | xxx_RUSER | I | [U:0] | AXI Read Data Sideband to BUS wrapper | - | - |  |  | RUSER bit>0 |  | fix to 0 or 1
|  | xxx_RVALID | I |  | AXI Read Response valid to BUS wrapper | H | - |  |  |  |  | fix to 0
| APB bus | PADDR | I | [31:0] | APB address | - | all-X | x_pclk or | for each master specified |  | APB slave port of | fix to 0
|  | PWRITE | I |  | APB write | H | L/H | xxx_pclk | in $FCPR{xxx} |  | BUS wrapper | fix to 0
|  | PENABLE | I |  | APB enable | H | L |  |  |  |  | fix to 0
|  | PWDATA | I | [31:0] | APB write data | - | all-X |  |  |  |  | fix to 0
|  | PPROT | I | [2:0] | APB Privilege information | - | all-X |  |  |  |  | fix to 0
|  | PSTRB | I | [3:0] | APB byte lane strobe | - | all-L/X |  |  |  |  | fix to 0
|  | PUSER | I | [74:0] | APB sideband (74:67]: 8'b EDC of PWDATA, [27:20]: 8'b Source ID, [19:12]: 8'b EDC of PADDR, [5:2]: 4'b Region ID, [1:0]: 2'b Secure ID) | - | all-L/X |  |  |  |  | fix to 0
|  | xxx_r_PSEL xxx_w_PSEL xxx_a_PSEL | I |  | APB target select signals with "_r_" for FCPRR, "_w_" for FCPRW and "_a_" for FCPRA | H | L |  |  |  |  | fix to 0
|  | xxx_r_PRDATA xxx_w_PRDATA xxx_a_PRDATA | O | [31:0] | APB read data | - | - |  |  |  |  | open
|  | xxx_r_PREADY xxx_w_PREADY xxx_a_PREADY | O |  | APB ready | H | - |  |  |  |  | open
|  | xxx_r_PSLVERR xxx_w_PSLVERR xxx_a_PSLVERR | O |  | APB slave error | H | - |  |  |  |  | open
|  | xxx_r_PUSERIN xxx_w_PUSERIN xxx_a_PUSERIN | O | [36:29] | APB sideband (response) | - | - |  |  |  |  | open
| lifec signals | xxx_lifec_sec | I | [3:0] | Security signal from lifec | H | - | - | $LifecAsyncSec_FCPRA{xxx} is specified. |  | lifec | fix to 0 | deleted
|  | xxx_lifec_saf | I | [3:0] | Safety signal from lifec | H | - |  | $LifecAsyncSaf_FCPRA{xxx} is specified. |  |  | fix to 0 | deleted
SRAM wrapper
| Category | Terminal name | IO | Bit | Explanation | Attribute | Initial value | Syncronized clock | Existence condition |  | Outside connection | When not in use
| Clock/Reset | x_clk | I |  | AXI bus matrix's clock | clk | - | - | always |  | CLK controller | -
|  | xxx_clk | I |  | AXI bus matrix's clock for master vvv | clk | - | - | $FCPR_SepAllClkIs is specified |  |  | -
|  | x_mstp_xxx_n | I |  | module STOP for each FCPRW SRAM module | L | - | - | FCPRW module exists |  | System controller | fix to 1
|  | x_mstp_www_n | I |  | module STOP for each FCPRA SRAM module | L | - | - | FCPRA module exists |  | System controller | fix to 1
|  | x_mstp_www_<num>_n | I |  | module STOP for each FCPRA module <num> = 2,3,4 | L | - | - | number of FCPRA > 1 and $FCPRA_SepIs = 1 |  | System controller | fix to 1
| Test | scan_mode | I |  | Test mode | H | - | - | always |  | Test controller | fix to 0
|  | test_mode | I |  | Test mode (not used) | - | - | - | always |  |  | fix to 0
|  | ACBIST | I |  | ACBIST mode | L | - | - | always |  |  | fix to 1
|  | ac_brmode | I |  | ac_brmode signal for test | H | - | - | always |  |  | fix to 0
|  | SENBR | I |  | SENBR signal for test | H | - | - | always |  |  | fix to 0
|  | SKBR_TT | I |  | SKBR signal for test of TT | H | - | - | always |  |  | fix to 0
|  | SKBR_x_clk | I |  | SKBR signal for test of x_clk | H | - | - | always |  |  | fix to 0
|  | LB_TT_MTPI | I |  | LB_TT_MTPI signal for test | H | - | - | always |  |  | fix to 0
|  | TPIEN | I |  | TPIEN signal for test | H | - | - | always |  |  | fix to 0
|  | mbist_mode | I |  | MBIST mode | - | - | - | always |  |  | fix to 0
|  | cl_xxxrs_p | I |  | RS input for RS_chain selector of FCPRW SRAM | - | - | - | FCPRW module exists |  |  | fix to 0
|  | cl_wwwrs_p | I |  | RS input for RS_chain selector of FCPRA SRAM | - | - | - | FCPRA module exists |  |  | fix to 0
|  | cl_wwwrs_<num>_p | I |  | RS input for RS_chain selector of FCPRA SRAM <num> = 2,3,4 | - | - | - | number of FCPRA > 1 and $FCPRA_SepIs = 1 |  |  | fix to 0
|  | rs_chain_in_www | I |  | RS_chain_in input for RS_chain selector | - | - | - | always |  |  | fix to 0
|  | rs_chain_out_www | O |  | RS_chain_out for test | - | - | - | always |  |  | open
| SRAM interface | xxx_fwi_comp_buf0_b_rdata | O | [297:0] | Read data from SRAM module | - | - | x_clk | FCPRW module exists |  | Comp wrapper module | open
|  | xxx_fwo_comp_buf0_a_addr | I | [3:0] | Address to SRAM module | - | - | or xxx_clk |  |  |  | fix to 0
|  | xxx_fwo_comp_buf0_a_wdata | I | [297:0] | Write data to SRAM module | - | - |  |  |  |  | fix to 0
|  | xxx_fwo_comp_buf0_a_we | I |  | WE to SRAM module | - | - |  |  |  |  | fix to 0
|  | xxx_fwo_comp_buf0_a_bs | I |  | BS to SRAM module | - | - |  |  |  |  | fix to 0
|  | xxx_fwo_comp_buf0_b_addr | I | [3:0] | Address to SRAM module | - | - |  |  |  |  | fix to 0
|  | xxx_fwo_comp_buf0_b_bs | I |  | BS to SRAM module | - | - |  |  |  |  | fix to 0
|  | xxx_fwi_comp_buf1_b_rdata | O | [265:0] | Read data from SRAM module | - | - |  |  |  |  | open
|  | xxx_fwo_comp_buf1_a_addr | I | [3:0] | Address to SRAM module | - | - |  |  |  |  | fix to 0
|  | xxx_fwo_comp_buf1_a_wdata | I | [265:0] | Write data to SRAM module | - | - |  |  |  |  | fix to 0
|  | xxx_fwo_comp_buf1_a_we | I |  | WE to SRAM module | - | - |  |  |  |  | fix to 0
|  | xxx_fwo_comp_buf1_a_bs | I |  | BS to SRAM module | - | - |  |  |  |  | fix to 0
|  | xxx_fwo_comp_buf1_b_addr | I | [3:0] | Address to SRAM module | - | - |  |  |  |  | fix to 0
|  | xxx_fwo_comp_buf1_b_bs | I |  | BS to SRAM module | - | - |  |  |  |  | fix to 0
|  | xxx_fwi_merge_buf_b_rdata | O | [297:0] | Read data from SRAM module | - | - |  |  |  |  | open
|  | xxx_fwo_merge_buf_a_addr | I | [A:0] | Address to SRAM module (max of A is 8) | - | - |  |  |  |  | fix to 0
|  | xxx_fwo_merge_buf_a_wdata | I | [297:0] | Write data to SRAM module | - | - |  |  |  |  | fix to 0
|  | xxx_fwo_merge_buf_a_we | I |  | WE to SRAM module | - | - |  |  |  |  | fix to 0
|  | xxx_fwo_merge_buf_a_bs | I |  | BS to SRAM module | - | - |  |  |  |  | fix to 0
|  | xxx_fwo_merge_buf_b_addr | I | [A:0] | Address to SRAM module (max of A is 8) | - | - |  |  |  |  | fix to 0
|  | xxx_fwo_merge_buf_b_bs | I |  | BS to SRAM module | - | - |  |  |  |  | fix to 0
|  | xxx_fai_atr_buf_b_rdata | O | [136:0] | Read data from SRAM module | - | - |  | FCPRA module exists |  |  | open
|  | xxx_fao_atr_buf_a_addr | I | [A:0] | Address to SRAM module (max of A is 9) | - | - |  |  |  |  | fix to 0
|  | xxx_fao_atr_buf_a_wdata | I | [136:0] | Write data to SRAM module | - | - |  |  |  |  | fix to 0
|  | xxx_fao_atr_buf_a_we | I |  | WE to SRAM module | - | - |  |  |  |  | fix to 0
|  | xxx_fao_atr_buf_a_bs | I |  | BS to SRAM module | - | - |  |  |  |  | fix to 0
|  | xxx_fao_atr_buf_b_addr | I | [A:0] | Address to SRAM module (max of A is 9) | - | - |  |  |  |  | fix to 0
|  | xxx_fao_atr_buf_b_bs | I |  | BS to SRAM module | - | - |  |  |  |  | fix to 0
| - I/O | "I" : Input terminal "O" : Output terminal
| - Bit | "A""D""I""U""W" are bit width - 1 of address, data, ID, user signal, write byte enable each
| - Attribute | "H" : High active "L" : Low active "clk" : clock
| - Initial value | Output value when Reset is asserting
"L" : Low output "H" : High output "X" : unknown output "all-" : all bits are same value
"L/H" : Each bit can be Low or High by configuration
"all-L/H" : all-L or all-H by configuration
| - Syncronized | "x_clk or x_asynclk" : Synchronized with x_clk when the port is synchronized with bus matrix. And synchronized with x_asynclk when the port is asynchronous with bus matrix
clock

## Control register
Control register
Control register dedicated to a wrapper is shown.
xxx is master name and yyy is slave name below.
Refer L-STATQ's specification about L-STATQ's control register.
For controlling DMS(Dynamic Module Stopping) (Clock Driver)
xxx_DMSCR[31:0]
DMS(Dynamic Module Stopping) control register for a master xxx Initial value:32'h0000_0000
When [2:0] is set to 110, DMS function becomes valiable (Clock gating becomes enable)
[12][11:10][9:8][3] are valiable only when DMS function is valiable.
|  |  |  | bit | Initial value | Function | Explanation
|  |  |  | 12 | 0 | forced DMS | When "0", clock is applyed while waiting response (initial value). When "1", clock stops while waiting response (forced DMS mode). This bit is same as yyy_SLVCONF[12] of the bus generated AMBAgen.
|  |  |  | 11:10 | 00 | clock stop cycle from access end | Specifies the number of cycle between access end and clock stop. (0-3) This bit is same as yyy_SLVCONF[11:10] of the bus generated AMBAgen.
|  |  |  | 9:8 | 00 | ACCEN COUNT value | Specifies the number of cycle between start of applying clock assert and bus access start. (0-3) When 0, bus access is started at the same time as start of applying clock. When 1-3, start of bus access delays from start of applying clock for specified cycles. This bit is same as yyy_SLVCONF[1:0] of the bus generated AMBAgen.
|  |  |  | 3 | 0 | BUSCLKREQ is ignored when DMSCR[2] is 1 | The value of BUSCLKREQ port is made invalid (regarded as 0) when "1" at the same time as DMSCR[2] is "1".
|  |  |  | 2 | 0 | clock gating is enabled, and clkreq is genereted from xVALID | AXI:Clock gating is not enabled when "0" at the same time as DMSCR[1] is "0". AHB:Clock gating is not enabled when "0".
|  |  |  | 1 | 0 | clock gating is enabled with BUSCLKREQ | AXI:Clock gating is not enabled when "0" at the same time as DMSCR[2] is "0". AHB:Clock gating is not enable when "0".
|  |  |  | 0 | 0 | clock gating is disable regardless of xxx_DMSCR[3:1] | When "1", Clock gating is not enabled(priority over [3][2][1]).
Notice:The bit other than that mentioned above can not be changed from the initial value(0). If changed, operation can not be guaranteed.
When $RSutlb>=0x30 or $RS>=0x30 is specified, DMS for this master can't be used (xxx_DMSCR[3:0] is fixed to 0000).
yyy_SLVDMSCR[1:0]
DMS(Dynamic Module Stopping) control register for a slave yyy Initial value:2'b00
When it is set to 10, DMS function becomes valiable (Clock gating becomes enable)
Register that sets slave side's DMS also exists in yyy_SLVCONF of BUSgen (See AMBAgen Specification)
|  |  |  | bit | Initial value | Function | Explanation
|  |  |  | 1 | 0 | clock gating is enabled with BUSCLKREQ | When "0", Clock gating is not enabled.
|  |  |  | 0 | 0 | clock gating is disabled | When "1", Clock gating is not enabled(priority over [1])
For uTLB
Each register is 32bit and right filling. "address" is offset value from the base address specified in configuration.
(R) is possible to read but impossible to write. (W1) is possible to write 1 and always all-0 is read.
See "R-CarV3U_IPMMU_modification.pptx" for detail.
|  |  | address | bit | Initial value | Reg name | Explanation
|  |  | 8'h00 | 32bit | 0 | UTLBTFR0 | uTLB read translation fault status register 0 (R)
|  |  | 8'h04 | 32bit | 0 | UTLBTFR1 | uTLB read translation fault status register 1 (R)
|  |  | 8'h08 | 32bit | 0 | UTLBTFW0 | uTLB write translation fault status register 0 (R)
|  |  | 8'h0C | 32bit | 0 | UTLBTFW1 | uTLB write translation fault status register 1 (R)
|  |  | 8'h10 | 32bit | 0 | UTLBPTWR0 | uTLB read page table walk process monitor register 0 (R)
|  |  | 8'h14 | 32bit | 0 | UTLBPTWR1 | uTLB read page table walk process monitor register 1 (R)
|  |  | 8'h18 | 32bit | 0 | UTLBPTWW0 | uTLB write page table walk process monitor register 0 (R)
|  |  | 8'h1C | 32bit | 0 | UTLBPTWW1 | uTLB write page table walk process monitor register 1 (R)
|  |  | 8'h20 | 32bit | 0 | UTLBATR0 | uTLB read address translation process monitor register 0 (R)
|  |  | 8'h24 | 32bit | 0 | UTLBATR1 | uTLB read address translation process monitor register 1 (R)
|  |  | 8'h28 | 32bit | 0 | UTLBATW0 | uTLB write address translation process monitor register 0 (R)
|  |  | 8'h2C | 32bit | 0 | UTLBATW1 | uTLB write address translation process monitor register 1 (R)
|  |  | 8'h30 | 32bit | 0 | UTLBTFCR0 | uTLB read translation fault status clear register 0 (W1)
|  |  | 8'h34 | 32bit | 0 | UTLBTFCR1 | uTLB read translation fault status clear register 1 (W1)
|  |  | 8'h38 | 32bit | 0 | UTLBTFCW0 | uTLB write translation fault status clear register 0 (W1)
|  |  | 8'h3C | 32bit | 0 | UTLBTFCW1 | uTLB write translation fault status clear register 1 (W1)
For Latency Monitor
Each register is 32bit and right filling. "address" is offset value from the base address specified in configuration.
(R) is possible to read but impossible to write.
Write is prohibited when CENABLE=1 except for CCLEAR and CENABLE.
|  |  | address | bit | Initial value | Reg name | Explanation
|  |  | 8'h00 | 1bit | 0 | CCLEAR | bit0=1 : clears all counters 0 : doesn't clear
|  |  | 8'h04 | 1bit | (*1) | CENABLE | bit0=1 : do calculation 0 : keep the counter values
|  |  | 8'h08 | 3bit | All 0 | PRESCALE | bit2:0=000 : counts for all cycle 001 : counts for every 2 cycles 010 : counts for every 4 cycles 011 : counts for every 8 cycles 100 : counts for every 16 cycles
|  |  | 8'h10 | auto-cal | All 0 | IDMSKR0 | ID mask 0 of read side (see "Latency Monitor" sheet)
|  |  | 8'h14 | auto-cal | All 0 | IDMSKR1 | ID mask 1 of read side (see "Latency Monitor" sheet)
|  |  | 8'h18 | auto-cal | All 0 | IDMSKW0 | ID mask 0 of write side (see "Latency Monitor" sheet)
|  |  | 8'h1C | auto-cal | All 0 | IDMSKW1 | ID mask 1 of write side (see "Latency Monitor" sheet)
|  |  | 8'h20 | auto-cal | All 0 | selr | master/slave selection for read side calcuration
|  |  | 8'h24 | auto-cal | All 0 | selw | master/slave selection for write side calcuration
|  |  | 8'h28 | 16bit | All 0 | THRESHOLD_R | Latency threshold for TH_COUNTER_R.
|  |  | 8'h2C | 16bit | All 0 | THRESHOLD_W | Latency threshold for TH_COUNTER_W.
|  |  | 8'h40 | 32bit | All 0 | ACCUMULATOR_R_Low | Total cycles from request assert to response acknowledge of read side (R) If ACCUMULATOR width is more than 48bits, this entry is lower 32bits of ACCUMULATOR
|  |  | 8'h44 | 32bit | All 0 | ACCUMULATOR_W_Low | Total cycles from request assert to response acknowledge of write side (R) If ACCUMULATOR width is more than 48bits, this entry is lower 32bits of ACCUMULATOR
|  |  | 8'h48 | 32bit | All 0 | TX_COUNTER_R_Low | The number of transaction of read side (R) If TX_COUNTER width > 32bits, this entry is lower 32bits of TX_COUNTER
|  |  | 8'h4C | 32bit | All 0 | TX_COUNTER_W_Low | The number of transaction of write side (R) If TX_COUNTER width > 32bits, this entry is lower 32bits of TX_COUNTER
|  |  | 8'h50 | 16bit | All 0 | MAX_COUNTER_R | The max cycles from request assert to response acknowledge of read side (R)
|  |  | 8'h54 | 16bit | All 0 | MAX_COUNTER_W | The max cycles from request assert to response acknowledge of write side (R)
|  |  | 8'h60 | 2bit | All 0 | OutStandingOver | bit0=1 : Over flow of read side outstanding number (R) bit1=1 : Over flow of write side outstanding number (R) They become 1 when the number of outstanding exceeds the value specified by $PerfMonOS. Once it became 1, it keep 1 until CCLEAR becomes 1. The bit exists whether the reason is outstanding over flow or not when it can't measure definitely.
|  |  | 8'h70 | 16bit/32bit | All 0 | ACCUMULATOR_R_High | Total cycles from request assert to response acknowledge of read side (R). This entry is higher 16bits/32bits of ACCUMULATOR. If ACCUMULATOR width <= 32bits, this entry doesn't exist.
|  |  | 8'h74 | 16bit/32bit | All 0 | ACCUMULATOR_W_High | Total cycles from request assert to response acknowledge of write side (R) This entry is higher 16bits/32bits of ACCUMULATOR. If ACCUMULATOR width <= 32bits, this entry doesn't exist.
|  |  | 8'h78 | 16bit/32bit | All 0 | TX_COUNTER_R_High | The number of transaction of read side (R) This entry is higher 16bits/32bits of TX_COUNTER. If TX_COUNTER width <= 32bits, this entry doesn't exist.
|  |  | 8'h7C | 16bit/32bit | All 0 | TX_COUNTER_W_High | The number of transaction of write side (R) This entry is higher 16bits/32bits of TX_COUNTER. If TX_COUNTER width <= 32bits, this entry doesn't exist.
|  |  | 8'h80 | 32bit | All 0 | TH_COUNTER_R_Low | The number of read transaction whose latency is more than THRESHOLD_R. (R) If TH_COUNTER_width >32bits, this entrhy is lower 32bits of TH_COUNTER.
|  |  | 8'h84 | 16bit/32bit | All 0 | TH_COUNTER_R_High | The number of read transaction whose latency is more than THRESHOLD_R. (R) This entrhy is lower 32bits of TH_COUNTER. If TH_COUNTER width <=32bits, this entry doesn't exist.
|  |  | 8'h88 | 32bit | All 0 | TH_COUNTER_W_Low | The number of write transaction whose latency is more than THRESHOLD_R. (R) If TH_COUNTER_width >32bits, this entrhy is lower 32bits of TH_COUNTER.
|  |  | 8'h8C | 16bit/32bit | All 0 | TH_COUNTER_W_High | The number of write transaction whose latency is more than THRESHOLD_R. (R) This entrhy is lower 32bits of TH_COUNTER. If TH_COUNTER width <=32bits, this entry doesn't exist.
(*1) Initial value of CENABLE : 1 when $PerfMonCommon is "1" and $PerfMonIndv{Mst} is "1" and 0 when others
For Arbiter Monitor
Each register is 32bit and right filling. "address" is offset value from the base address specified in configuration.
(R) is possible to read but impossible to write.
Write is prohibited when CENABLE=1 except for CCLEAR and CENABLE.
|  |  | address | bit | Initial value | Reg name | Explanation
|  |  | 8'h00 | 1bit | 0 | CCLEAR | bit0=1 : clears all counters 0 : doesn't clear
|  |  | 8'h04 | 1bit | 0 | CENABLE | bit0=1 : do calculation 0 : keep the counter values
|  |  | 8'h10 | auto-cal | All 0 | IDMSKR0 | ID mask 0 of read side (see "Arbiter Monitor" sheet)
|  |  | 8'h14 | auto-cal | All 0 | IDMSKR1 | ID mask 1 of read side (see "Arbiter Monitor" sheet)
|  |  | 8'h18 | auto-cal | All 0 | IDMSKW0 | ID mask 0 of write side (see "Arbiter Monitor" sheet)
|  |  | 8'h1C | auto-cal | All 0 | IDMSKW1 | ID mask 1 of write side (see "Arbiter Monitor" sheet)
|  |  | 8'h20 | auto-cal | All 0 | selr | master/slave selection for read side calcuration
|  |  | 8'h24 | auto-cal | All 0 | selw | master/slave selection for write side calcuration
|  |  | 8'h40 | 16bit | All 0 | WAIT_MAX_COUNTER_R | Max cycles from ARVALID assert to ARREADY assert. (R)
|  |  | 8'h44 | 16bit | All 0 | WAIT_MAX_COUNTER_W | Max cycles from AWVALID assert to AWREADY assert. (R)
|  |  | 8'h48 | 16bit | All 0 | READYP_COUNTER_R | Number of readyp from ARVALID assert to ARREADY assert. (R) This counter indicates number of readyp corresponding to WAIT_MAX_COUNTER_R.
|  |  | 8'h4C | 16bit | All 0 | READYP_COUNTER_W | Number of readyp from AWVALID assert to AWREADY assert. (R) This counter indicates number of readyp corresponding to WAIT_MAX_COUNTER_W.
|  |  | 8'h50 | 16bit | All 0 | RETURN_COUNTER_R | Number of access ticket return from ARVALID assert to ARREADY assert. (R) This counter indicates number of return corresponding to WAIT_MAX_COUNTER_R.
|  |  | 8'h54 | 16bit | All 0 | RETURN_COUNTER_W | Number of access ticket return from AWVALID assert to AWREADY assert. (R) This counter indicates number of return corresponding to WAIT_MAX_COUNTER_W.
ERR_TEST[31:0]
Error injection register for Software testing
|  |  |  | bit | Initial | Function | Explanation | R/W
|  |  |  | [0] | 0 | Inject all error signals to be active for Software testing | When this bit is "1", all error signals are actived as dummy error for Software testting. When this bis is "0", each error signal is actived by itself. | R/W
|  |  |  | [31:1] | 0 | RESERVED |  | R
FCPR_ERRSTAT[31:0]
Status register for error notification signals related to compressor wrapper
|  |  |  | bit | Initial | Function | Explanation | R/W
|  |  |  | [a-1:0] | All 0 | Status register for error notification signals related to compressor wrapper | Error notification register for all error notification signals | R/W
a : The number of modules FCPRA + number of modules FCPRW in compressor wrapper
Please refer *.html file for error bit assignment of FCPRA/FCPRW
The corrresponding bit of the target master becomes "1" when error occurs in FCPRA/FCPRW
Each bit will be cleared by written "1"

## Reg Sync
Condition of synchronization of the control register signal in a wrapper
| AXI_CONF |  | Condition to synchronize(*1) | Reason(*2) | Total bit number | Total bit number(target of synchronization)
|  | bit19 | When X2H exists | The signal can be input into CG | 1 | 1 or 0
|  | bit7 | When X2H exists | The signal can be input into CG | 1 | 1 or 0
|  | bit17 | When H2X exists | The signal can be input into CG | 1 | 1 or 0
|  | bit16 | When H2X exists | The signal can be input into CG | 1 | 1 or 0
|  | bit6 | When X2H exists | The signal can be input into CG | 1 | 1 or 0
|  |  |  | Sum | 5 | 5 - 0
| APB_CONF |  | Condition to synchronize(*1) | Reason(*2) | Total bit number | Total bit number(target of synchronization)
|  | bit19 | When X2P exists | The signal can be input into CG | 1 | 1 or 0
|  | bit7 | When X2P exists | The signal can be input into CG | 1 | 1 or 0
|  | bit14:12 | -(not synchronized) | The signal is not input into CG | 3 | 0
|  | bit10:8 | -(not synchronized) | The signal is not input into CG | 3 | 0
|  | bit6:4 | -(not synchronized) | The signal is not input into CG | 3 | 0
|  | bit3 | When X2P/H2P exists | The signal can be input into CG | 1 | 1 or 0
|  | bit2:0 | -(not synchronized) | The signal is not input into CG | 3 | 0
|  |  |  | Sum | 15 | 3 - 0
| master-name_CONF |  | Condition to synchronize(*1) | Reason | Total bit number | Total bit number(target of synchronization)
|  | bit31:28 | -(not synchronized) | Not changed as general | 4xRWodr | 0 | only AXI
|  | bit25:24 | When specify $SyncMstReg | BUS access can occur while register access | 2xnumber of master | 2xnumber of specified master | only AXI
|  | bit23 | When specify $SyncMstReg and $AvoidReadIL | BUS access can occur while register access | number of master | number of specified master | only AXI
|  | bit22 | When specify $SyncMstReg | BUS access can occur while register access | number of master | number of specified master | only AXI
|  | bit15 | When specify $SyncMstReg | BUS access can occur while register access | 2xnumber of master | number of specified master
|  | bit14 | When specify $SyncMstReg | BUS access can occur while register access | 2xnumber of master | number of specified master | only AXI
|  | bit8 | When specify $RSH and $SyncMstReg | BUS access can occur while register access | number of master | number of specified master | only AHB
|  | bit6 | When specify $SyncMstReg | BUS access can occur while register access | number of master | number of specified master | only AXI
|  |  |  | Sum | 4xRWodr +6xnumber of master | 6xnumber of specified master
| slave-name_SLVCONF |  | Condition to synchronize(*1) | Reason | Total bit number | Total bit number(target of synchronization)
|  | bit22 | When specify $SyncSlvReg | BUS access can occur while register access | number of slave | number of specified slave | only AXI
|  | bit14 | When specify $SyncSlvReg | BUS access can occur while register access | number of slave | number of specified slave | only AXI
|  | bit8 | When specify $RSSH and $SyncMstReg | BUS access can occur while register access | number of slave | number of specified slave | only AHB
|  | bit4 | When specify $HarbGrp and$SyncMstReg | BUS access can occur while register access | number of slave | number of specified slave | only AHB
|  | bit2 | When specify $SyncSlvReg | BUS access can occur while register access | number of slave | number of specified slave | only AXI
|  | bit1:0 | When specify $SyncSlvReg | BUS access can occur while register access | 2xnumber of slave | 2xnumber of specified slave
|  |  |  | Sum | 5xnumber of slave | 5xnumber of specified slave
| master-name_R/W_QOS* |  | Condition to synchronize(*1) | Reason | Total bit number | Total bit number(target of synchronization)
|  | xxx_R/W_QOSCONF | When specify $SyncMstReg=2 | BUS access can occur while register access | 12xnumber of master | 12x(=2number of specified master)
|  | xxx_R/W_QOSCTSET0 | When specify $SyncMstReg=2 | BUS access can occur while register access | 28xnumber of master | 28x(=2number of specified master)
|  | xxx_R/W_QOSREQCTR | When specify $SyncMstReg=2 | BUS access can occur while register access | 32xnumber of master | 32x(=2number of specified master)
|  | xxx_R/W_QOSQON | When specify $SyncMstReg=1or2 | BUS access can occur while register access | 2xnumber of master | 2xnumber of specified master
|  | xxx_R/W_QOSIN | When specify $SyncMstReg=2 | BUS access can occur while register access | 8xnumber of master | 8x(=2number of specified master)
|  |  |  | Sum | 82xnumber of master | 2xnumber of specified master +80x(=2number of specified master)
| R/W_QOS* |  | Condition to synchronize(*1) | Reason | Total bit number | Total bit number(target of synchronization)
|  | R/W_QOSCTSET1 | When specify $SyncComQOSReg | BUS access can occur while register access | 28 | 28 or 0
|  | R/W_QOSCTSET2 | When specify $SyncComQOSReg | BUS access can occur while register access | 28 | 28 or 0
|  | R/W_QOSCTSET3 | When specify $SyncComQOSReg | BUS access can occur while register access | 28 | 28 or 0
|  | R/W_QOSTHRES0 | When specify $SyncComQOSReg | BUS access can occur while register access | 28 | 28 or 0
|  | R/W_QOSTHRES1 | When specify $SyncComQOSReg | BUS access can occur while register access | 28 | 28 or 0
|  | R/W_QOSTHRES2 | When specify $SyncComQOSReg | BUS access can occur while register access | 28 | 28 or 0
|  |  |  | Sum | 168 | 168 or 0
| master name_DMSCR |  | Condition to synchronize(*1) | Reason(*2) | Total bit number | Total bit number(target of synchronization)
|  | bit9:8 | When specify $SyncMstReg | The signal is not input into CG. BUS access can occur while register access. | 2xnumber of master | 2xnumber of specified master
|  | bit3:0 | When specify $SyncMstReg | The signal is not input into CG. BUS access can occur while register access. | 4xnumber of master | 4xnumber of specified master
|  |  |  | Sum | 6xnumber of master | 6xnumber of specified master
| slave-name_SLVDMSCR |  | Condition to synchronize(*1) | Reason(*2) | Total bit number | Total bit number(target of synchronization)
|  | bit1:0 | $SyncSlvReg | The signal is not input into CG. BUS access can occur while register access. | 2xnumber of slave | 2xnumber of specified slave
|  |  |  | Sum | 2xnumber of slave | 2xnumber of specified slave
Complement:
| (*1) | Synchronization is performed only when $SyncReg=1 is specified. When not specified or "0" is specified, synchronization is not performed.
| (*2) | CG : clock gating logic
| - | To prevent misalign between bits, the following steps are taken. 1) Write enable signal is synchronized by 2-serial-FF
for each control register. 2) Each bit is synchronized by a FF using the signal generated in 1) as "enable"
xxx_R/W_QOSQON signal is only synchronized by 2-serial-FF because the signal is 1bit.

## Modules
Module list
xxx：Master name yyy：Slave name ppp：The name specified by $Pre rrr：The name specified by $PreReg hhh：The name specified by $Pre1
vvv: The name specified by $PreComp www: The name specified by $PreSRAM
Module list of BUS wrapper
| No. | Module | Module name | Instance name | Function | Existence condition
| 1 | Wrapper top for a bus | hhhppp00top0 | - | Wrapper top for the bus generaged by AMBAgen | One module must exist
| 2 | uTLB | pppu779ahutlb0 | xxx_utlb | μTLB (without FuSa) | For each master specified by $UTLB when $LockStep=1 isn't specified
|  |  | pppu779ahutlb0_dupl |  | μTLB (with FuSa, without forword of EDC) | For each master specified by $UTLB when $LockStep=1 and $EDC_User=2
|  |  | pppu779ahutlb0_duplfwd |  | μTLB (with FuSa, with forword of EDC) | For each master specified by $UTLB when $LockStep=1 and $EDC_User!=2
| 3 | IdComp | pppidcomp | yyy_R_idcomp | ID compression circuit (for Read) | For each slave specified by $IdComp
|  |  |  | yyy_W_idcomp | ID compression circuit (for Write)
| 4 | ErrorSlave | hsm2nicistp0_ppp | yyy_seldmy | Module whose response is error when Slave's power is cut | For each slave specified by $Deficistp
|  |  | pppicistp_err | yyy_icistp_err | Output error signal when error response occurs by yyy_seldmy
| 5 | RegSlice | pppRegSliceAxi | RsMxxx_utlb | Slice circuit for AXI in a wrapper | For each master specified by $RSutlb
|  |  |  | RsSOutdyyy |  | For each slave specified by $RSSout
|  |  | pppRs_wrap | RsMxxx_utlb |  | For each masters that is specifed 0x30 or more as $RSutlb->{a}.
|  |  | pppRS_wrap | RsMxxx_utlb | Slice circuit for AXI in a wrapper (with FuSa) | For each master specified by $RSutlb when $RScheck=1
|  |  |  | RsSOutdyyy |  | For each slave specified by $RSSout when $RScheck=1
| 6 | H2X | pppH2X | H2Xxxx | AHB->AXI bridge in a wrapper | For each master specified by $AddBusBridge
| 7 | X2X | pppX2X | X2Xxxx | Bus width converter in a wrapper | For each master specified by $AddBusBridge="Haa"
| 8 | Clock stop signal | ppp_mst_clkreqgen | xxx_clkreqgen | Generates clock stop signal | For all AXI master
|  | generator | ppp_slv_clkreqgen | yyy_clkreqgen |  | For all slave
|  |  | ppp_hmst_clkreqgen | xxx_clkreqgen |  | For all AHB master
| 9 | CLK Driver | hph03vccdacclk00 | ppp_bdrv "clock name"_bdrv | B driver | For each clock input
|  |  | hph03vccdc0 | xxx_cdrv yyy_cdrv | C driver | For all master/slave
| 10 | Reset synchronization circuit | pppsync_reset | "reset name"_sync | synchronization circuit(for the bus generated by AMBAgen) | For each clock input
|  |  |  | pppreg_reset | synchronization circuit(for the control register) | One module must exist
| 11 | L-STATQ | lstatq_freqconv | yyy_R_lstatq | L-STATQ module (Read side) | For each slave specified by $LeafQOS->{R}
|  |  |  | yyy_W_lstatq | L-STATQ module (Write side) | For each slave specified by $LeafQOS->{W}
|  |  | LSTATQ_wrap | yyy_R_lstatq | L-STATQ module (Read side) (with FuSa) | For each slave specified by $LeafQOS->{R} when $LockStep=1
|  |  |  | yyy_W_lstatq | L-STATQ module (Write side) (with FuSa) | For each slave specified by $LeafQOS->{W} when $LockStep=1
| 12 | Latency Monitor | pppperfmon | perfmon"number" | latency Monitor | When more than 0 is specified by $PerfMon
| 13 | Arbiter Monitor | ppparbmon | arbmon"number"yyy | Arbiter Monitor | When $ArbMon is specified
| 14 | FuSa module | pppCheckModule* (*=1,2,3) | pppCheckModule*_xxx | FuSa module | When FuSa parameter is specified
pppCheckModule*_yyy
| 15 | AMBAgen bus | ppp | BUSgen | The bus generated by AMBAgen | One module must exist
Module list of Register wrapper
| No. | Module | Module name | Instance name | Function | Existence condition
| 21 | Wrapper top for control register module | hhhrrr00top0 | - | Wrapper top for a control register module | One module must exist
| 22 | Control register module | pppAPB | BUSreg | Control register module | One module must exist
Module list of Top wrapper
| No. | Module | Module name | Instance name | Function | Existence condition
| 20 | Top wrapper | hhhppp00top0_merged | - | Control register module | One module must exist
| 1 | Wrapper top for a bus | hhhppp00top0_sub | mainbus | Wrapper top for the bus generaged by AMBAgen | One module must exist
| 21 | Wrapper top for control register module | hhhrrr00top0_sub | busreg | Wrapper top for a control register module | One module must exist
Module list of compressor wrapper
| No. | Module | Module name | Instance name | Function | Existence condition
| 30 | Wrapper top for compressor | hhhvvvtop0 | - | Wrapper top for the compressor modules generaged by AMBAgen | One module must exist if defined %FCPR{ }
| 9 | CLK Driver | hph03vccdacclk00 | vvv_CLK_bdrv | B driver for AXI clock | One module for all FCPRR/A modules
|  |  |  | xxx_CLK_bdrv |  | For each FCPRW module
|  |  |  | vvv_PCLK_bdrv | B driver for APB clock | One module for all FCPRR/A modules
|  |  |  | xxx_PCLK_bdrv |  | For each FCPRW module
| 10 | Reset synchronization circuit | sync_reset | vvv_reset | synchronization circuit | One module for compressor wrapper
| 31 | FCPRR | ufcrrhtop0 | fcprr_xxx | Compressor module for READ channel | For each master specified with $FCPR{xxx}->{R}
|  |  | vvvFCPRR_wrap |  | Compressor module for READ channel (with FuSa) | For each master specified with $FCPR{xxx}->{R} when $LockStep=1
| 32 | FCPRW | ufcrwhtop0 | fcprw_xxx | Compressor module for WRITE channel | For each master specified with $FCPR{xxx}->{W}
|  |  | vvvFCPRW_wrap |  | Compressor module for WRITE channel (with FuSa) | For each master specified with $FCPR{xxx}->{W} when $LockStep=1
| 33 | FCPRA | ufcrahtop0 | fcpra_xxx | Compressor control module | For each master specified with $FCPR{xxx}->{A}
|  |  | vvvFCPRA_wrap |  | Compressor control module (with FuSa) | For each master specified with $FCPR{xxx}->{A} when $LockStep=1
| 34 | X2X | vvvX2X | vvvX2X_xxx | Bus width converter | For each master specified with $X2X_FCPR{ }
|  |  | vvvX2X_dupl |  | Bus width converter (with FuSa) | For each master specified with $X2X_FCPR{ } when $LockStep=1
| 14 | FuSa module | vvvCheckModule1 | vvvCheckModule1_xxx | FuSa module | When FuSa parameter is specified
Module list of SRAM wrapper
| No. | Module | Module name | Instance name | Function | Existence condition
| 35 | Wrapper top for SRAM | hhhwwwtop0 | - | Wrapper top for the SRAM modules generaged by AMBAgen | One module must exist if defined $FCPR{xxx}->{W} or $FCPR{xxx}->{A}
| 9 | CLK Driver | hph03vccdacclk00 | www_CLK_bdrv | B driver for AXI clock | One module for all SRAM modules of FCPRA
|  |  |  | xxx_CLK_bdrv_cf |  | For each SRAM module of FCPRW
| 36 | rs_chain_selector | umbtx_rschain_selector | www_rschain_selector | RSchain selector | One module for all SRAM modules of FCPRA
|  |  |  | xxx_rschain_selector |  | For each SRAM module of FCPRW
| 37 | SRAM | <Specified_name>* | xxx_<Specified_name> | SRAM module of FCPRW and FCPRA | For each SRAM module of FCPRW or FCPRA
* : It is specified in $FCPR_SRAM{}

## Clock_Reset
Clock driver
Always there are clock drivers in BUS/Reg/Comp wrapper.
B-driver
B-driver is put for each clock input.
There are mstp, cstp and test-mode in driver cell.
Normal type
LCSC (Local Capture Selection Circuit) type
C-driver
C-driver is put for all master/slave.
There are cstp and test-mode in driver cell.
Reset synchronization circuit
Reset synchronization circuit is put for each clock input in default in BUS/Reg/Comp wrapper.
clk0
cstp_n
LAT
tm
clk
clk
FF
FF
areset
apresetst
0
1
scan_mode
sreset_n
sreset
clk0
mstp_n
FF
cstp_n
LAT
tm
clk
clk0
mstp_n
FF
cstp_n
LAT
tm
clk
acbist_lcsc

## IdComp
IdComp
Module name: pppidcomp
This module compresses upper bits of xID to 3bits. Lower bits of xID are not chenged.
This module can be used for only slave side.
This module can be used for Read side and Write side.
I/O
[9 empty] | For read side |  |  |  | For write side
|  | clk |  |  |  |  | input |  | Clock |  |  |  | Clock
|  | rstz |  |  |  |  | input |  | Reset (Low enable) |  |  |  | Reset (Low enable)
|  | i_axvalid |  |  |  |  | input |  | ARVALID (master side) |  |  |  | AWVALID (master side)
|  | i_axready |  |  |  |  | output |  | ARREADY (master side) |  |  |  | AWREADY (master side)
|  | i_axid |  | [ID_H:0] |  |  | input |  | ARID (master side) |  |  |  | AWID (master side)
|  | i_wvalid |  |  |  |  | input |  | - (fix to 0) |  |  |  | WVALID (master side)
|  | i_wlast |  |  |  |  | input |  | - (fix to 0) |  |  |  | WLAST
|  | i_wready |  |  |  |  | output |  | - (open) |  |  |  | WREADY (master side)
|  | i_wid |  | [ID_H:0] |  |  | input |  | - (fix to 0) |  |  |  | WID (master side)
|  | o_axvalid |  |  |  |  | output |  | ARVALID (slave side) |  |  |  | AWVALID (slave side)
|  | o_axready |  |  |  |  | input |  | ARREADY (slave side) |  |  |  | AWREADY (slave side)
|  | o_axid |  | [ID_O:0] |  |  | output |  | ARID (slave side) |  |  |  | AWID (slave side)
|  | o_wvalid |  |  |  |  | output |  | - (open) |  |  |  | WVALID (slave side)
|  | o_wready |  |  |  |  | input |  | - (fix to 0) |  |  |  | WREADY (slave side)
|  | o_wid |  | [ID_O:0] |  |  | output |  | - (open) |  |  |  | WID (slave side)
|  | o_r_valid |  |  |  |  | input |  | RVALID |  |  |  | BVALID
|  | o_r_ready |  |  |  |  | input |  | RREADY |  |  |  | BREADY
|  | o_r_last |  |  |  |  | input |  | RLAST |  |  |  | - (fix to 0)
|  | o_r_id |  | [ID_O:0] |  |  | input |  | RID (slave side) |  |  |  | BID (slave side)
|  | i_r_id |  | [ID_H:0] |  |  | output |  | RID (master side) |  |  |  | BID (master side)
Parameter
|  | ID_H |  |  | Bit width of ID before compress - 1
|  | ID_O |  |  | Bit width of ID after compress - 1
|  | ID_L |  |  | Bit width of ID after compress - 3
|  | WR |  |  | 0 : Read side 1 : Write side
|  | OUTSTD |  |  | Max outstanding number for each cam
|  | CNT_W |  |  | Counter bit width. ≧log2(OUTSTD-1)+2 (4-9)
|  |  |  | OUTSTD | : | CNT_W
|  |  |  | 5-8 | : | 4
|  |  |  | 9-16 | : | 5
|  |  |  | 17-32 | : | 6
|  |  |  | 33-64 | : | 7
|  |  |  | 65-128 | : | 8
|  |  |  | 129-256 | : | 9
Compression method
Upper bits ([ID_H:ID_L]) of ID are compressed to 3bits ([ID_O:ID_L]).
Lower bits ([ID_L-1:0]) of ID are not chenged.
|  | ID_H | [7 empty] | ID_L | ID_L-1 |  |  | 0 | Before compression (master side)
[9 empty] | ↓compress |  |  | ↓forward
[9 empty] | ID_O | ID_L | ID_L-1 |  |  | 0 | After Compression (slave side)
There are 8 buffer area (cam).
Each cam records upper bits of ID (ID[ID_H:ID_L]) and outstanding number.
|  |  | 7 | ID[ID_H:ID_L] |  |  |  | outstanding[CNT_W-1:0]
|  |  | 6 | ID[ID_H:ID_L] |  |  |  | outstanding[CNT_W-1:0]
|  |  | 5 | ID[ID_H:ID_L] |  |  |  | outstanding[CNT_W-1:0]
|  |  | 4 | ID[ID_H:ID_L] |  |  |  | outstanding[CNT_W-1:0]
|  |  | 3 | ID[ID_H:ID_L] |  |  |  | outstanding[CNT_W-1:0]
|  |  | 2 | ID[ID_H:ID_L] |  |  |  | outstanding[CNT_W-1:0]
|  |  | 1 | ID[ID_H:ID_L] |  |  |  | outstanding[CNT_W-1:0]
|  |  | 0 | ID[ID_H:ID_L] |  |  |  | outstanding[CNT_W-1:0]
↑
cam number = ID[ID_O:ID_L] after compression

## ErrorSlave
ErrorSlave
Module name:
main module : hsm2nicistp0_ppp
error module : pppicistp_err
This module returns error response (xRESP=2'b10(SLVERR)) while isack=1.
And asserts error signal (err_icistp_yyy)
I/O (main module)
|  | clk | input | Clock
|  | clk_alwayson | input | Clock (free run)
|  | arst | input | Reset (High enable)
|  | erren | input | Mode when isack=1 (0:not accept request 1:accept request and return error response)
erren must not be changed dynamically
|  | isreq | input | Isreq (1:not accept request)
|  | isack | output | Isack
|  | *_src | input/output | AXI signals (master side)
|  | *_dst | input/output | AXI signals (slave side)
|  | SEL_ERR | output | Error status (to error module)
I/O (error module)
|  | clk | input | Clock (free run)
|  | arst | input | Reset (High enable)
|  | SEL_ERR | input | Error status (from main module)
|  | ARVALID | input | ARVALID (master side)
|  | ARREADY | input | ARREADY (master side)
|  | AWVALID | input | AWVALID (master side)
|  | AWREADY | input | AWREADY (master side)
|  | EDC_TEST | input | Error injection (Pre)
|  | err_icistp | output | Error output (8 cycles)
Parameter (main module)
|  | ID_W | Bit width of ID
|  | ADDR_W | Bit width of ADDR
|  | DATA_W | Bit width of DATA
|  | ARUSER_W | Bit width of ARUSER
|  | AWUSER_W | Bit width of AWUSER
|  | OUTSTD_NUM | Max outstanding number
Parameter (error module)
None
main module (when erren=0)
When isreq=0, request is accepted unless outstanding number is full.
When isreq=1, request is not accepted. And when outstanding number becomes 0, isack becomes 1.
Some cycles after isreq becomes 0, isack becomes 0.
SEL_ERR is fixed to 0.
main module (when erren=1)
When isreq=0, request is accepted unless outstanding number is full.
When isreq=1 and isack=0, request is not accepted. And when outstanding number becomes 0, isack becomes 1.
While isack=1 or error response is returning, SEL_ERR becomes 1.
When SEL_ERR=1 and request comes, request is accepted but not propageted to slave side and error response (xRESP=2'b10(SLVERR)) is returned.
Some cycles after isreq becomes 0, isack becomes 0.
When isack becomes 0 and all error responses are accepted, SEL_ERR becomes 0.
error module
When (SEL_ERR=1 or EDC_TEST=1) and request comes, err_icistp becomes 1 for 8 cycles.
Restriction
"erren" input of main module cannot be changed dynamically.
error module
main module
err_icistp
BUS
Wrapper
SEL_ERR
(ARVALID & ARREADY) | (AWVALID & AWREADY)
8cyc
isreq
isack
EDC_TEST
erren

## Latency Monitor
Latency Monitor
Outline/Function
Latency monitors of specified number are generated. It has average cycle counter and max cycle counter.
But when asynchronous port exist, latency monitor for only it is generated separately.
For each monitor, port whose read side is measured and one whoso write side is measured are selected from target AXI master/slave.
The target is AXI master/slave except for them:
intermediate port(port between buses in one NoC)
ports which is converted to AHB/APB I/F by bridge
ports specified $NoPerfMon in configuration
For master/slave whose frequency is different (asynchronous or synchronous frequency conversion), latency monitor for only it is generated separately.
Each counters counts them:
- Total cycles from request assert to response acknowledge
- The number of transaction
- The max cycles from request assert to response acknowledge
It is possible to limit the target transaction by ID.
Specification of control register
See "Control register" sheet
Selection of measure target master/slave
Selection of measure target master/slave is done by setting of control register selr/selw
The value of selr/selw and corresponds with master/slave is described in "pmon_info.txt" file generated exclusively.
Limitation of target transaction by ID
Target transaction can be limitted for each read side and write side by setting control register IDMSK*.
ID value of ( (ID & IDMSK0) == IDMSK1 ) becomes the target transaction to be measured
e.g. IDMSK0[11:0]=0xF00, IDMSK1[11:0]=0x200 : only transactions of ID[11:0]=0x200-0x2FF are target transaction
When all ID want to become target, set all 0 for both IDMSK0 and IDMSK1.
APB port
This monitor can be read/written by APB.
APB port prefix is "perfmon{$pmonnumber}
$pmonnumber: latency monitor number (1..$Perfmon)
Structure
$PerfMonCommon=0
wrapper
BUSgen
$PerfMonCommon=1
- $PerfMonIndv
If $PerfMonIndv{$Mst/$Slv}=1, set master/slave has indivisual perfmon.
(Same as perfmon of different clock from BUS_CLK)
$PerfMonCommon=0, $PerfMonIndv can't be set.
If $PerfMonIndv=1, initialized value of CENABLE of the perfmon is 1.
Purpose:
Some masters can't be controled start timing by CPU.
Display (fcpvd) etc...
=> CNEABLE can't be turned on and selr/selw can't be changed before master enable.
So, we prepare individual perfmon for the master and perfmon is turned on by reset.
e.g)
$PerfMon{MstA}=1
$PerfMon{SlvA}=1
Master
Master
Master
Slave
Slave
Slice
mode >=0x30
Slice
mode <0x30
Slice
mode <0x30
Slice
mode >=0x30
Slice
mode <0x30
Common
Monitor
Individual
Monitor
Master
Master
Master
Slave
Slave
Slice
mode >=0x30
Slice
mode <0x30
Slice
mode <0x30
Slice
mode >=0x30
Slice
mode <0x30
Common
Monitor
MstA
MstB
MstC
SlvA
SlvB
Slice
mode >=0x30
Slice
mode <0x30
Slice
mode <0x30
Slice
mode >=0x30
Slice
mode <0x30
Common
Monitor
Individual
Monitor
Individual
Monitor
Individual
Monitor
Slice
mode >=0x30
Slice
mode <0x30
Individual
Monitor

## Arbiter Monitor
Arbiter Monitor
Outline/Function
Arbiter monitors of specified number are generated. It has request waiting counter for arbiter and readyp/return counter.
Target arbiter is only using L-STATQ.
For each monitor, port whose read side is measured and one whose write side is measured are selected from target master/slave of arbiter.
Each counters counts them:
- Max cycles of request waiting that AxVALID assert -> AxREADY assert.
- The number of readyp while max cycles of request wainting
- The number of return while max cycles of request wainting
It is possible to limit the target transaction by ID.
Specification of control register
See "Control register" sheet
Selection of measure target master/slave
Selection of measure target master/slave is done by setting of control register selr/selw
The value of selr/selw and corresponds with master/slave is described in "{Slv}_arbmon_info.txt" file generated exclusively.
Limitation of target transaction by ID
Target transaction can be limitted for each read side and write side by setting control register IDMSK*.
ID value of (ID & IDMSK0 == IDMSK1) becomes the target transaction to be measured
When all ID want to become target, set all 0 for both IDMSK0 and IDMSK1.
APB port
This monitor can be read/written by APB.
APB port prefix is "arbmon{$amonnumber}{$Slv}
$amonnumber: arbiter monitor number (1..$Arbmon{$Slv})
$Slv: target arbiter
Structure
Wrapper
BUSgen
readyp
return
[5 empty] | readyp | return
L-STATQ
SXAXI1
AxV/AxR
SXAXI2
AxV/AxR
Arbiter
Monitor
Selecter
selr/selw
(same as latency mon)
Arbiter with L-STATQ
readyp/return
calculation
return
readyp
AxV
AxR
MXAXI1
AxV/AxR

## Async lifec signal
BUS wrapper
Port name
|  | {$Mst}_lifec_sec[1:0] |  |  |  |  | if $LifecAsyncSec{$Mst} is set, this port is added.
Please fix Security signals* in {$Mst}_AxUSER to 2'b00.
After double ff: {$Mst}_lifec_sec_synced.
In this explanation, lifec_sec_synced.
|  | {$Mst}_lifec_saf[3:0] |  |  |  |  | if $LifecAsyncSaf{$Mst} is set, this port is added.
Please fix Safety signals* in {$Mst}_AxUSER to 4'b0000.
After double ff: {$Mst}_lifec_saf_synced.
In this explanation, lifec_saf_synced.
AxUSER of BUSgen input
If $LifecAsyncSec{$Mst} = 0 and $LifecAsyncSaf{$Mst}=0
AxUSER[x:0]
If $LifecAsyncSec{$Mst} = 1 and $LifecAsyncSaf{$Mst}=0
|  |  | ur_max | [6 empty] | 1 | 0
AxUSER
lifec_sec_synced[1:0]
If $LifecAsyncSec{$Mst} = 0 and $LifecAsyncSaf{$Mst}=1
|  |  | ur_max |  |  | 5 | 4 | 3 | 2
AxUSER
lifec_saf_synced[3:0]
If $LifecAsyncSec{$Mst} = 1 and $LifecAsyncSaf{$Mst}=1
|  |  | ur_max |  |  | 5 | 4 | 3 | 2 | 1 | 0
AxUSER
[7 empty] | lifec_saf_synced[3:0] |  |  |  |  | lifec_sec_synced[1:0]
|  |  | ur_max: | $AR/AWUserBit or $AR/AWUserWidth
If $LifecAsyncSec and $LifecAsyncSaf is NOT specified, please connect lifec signal to AxUSER.
Compressor wrapper
For FCPRA module only
Port name
|  | {$Mst}_lifec_sec[1:0] |  |  |  |  | if $LifecAsyncSec_FCPRA{$Mst} is set, this port is added.
After double ff: {$Mst}_lifec_sec_synced.
In this explanation, lifec_sec_synced.
|  | {$Mst}_lifec_saf[3:0] |  |  |  |  | if $LifecAsyncSef_FCPRA{$Mst} is set, this port is added.
After double ff: {$Mst}_lifec_sef_synced.
In this explanation, lifec_sef_synced.
AxUSER of Compressor wrapper output
If $LifecAsyncSec_FCPRA{$Mst} = 0 and $LifecAsyncSaf_FCPRA{$Mst}=0
ARUSER[1:0] = 2'b00
ARUSER[5:2] = 4'b0000
If $LifecAsyncSec_FCPRA{$Mst} = 1 and $LifecAsyncSaf_FCPRA{$Mst}=0
ARUSER[1:0] = lifec_sec_asynced
ARUSER[5:2] = 4'b0000
If $LifecAsyncSec_FCPRA{$Mst} = 0 and $LifecAsyncSaf_FCPRA{$Mst}=1
ARUSER[1:0] = 2'b00
ARUSER[5:2] = lifec_saf_asynced
If $LifecAsyncSec_FCPRA{$Mst} = 1 and $LifecAsyncSaf_FCPRA{$Mst}=1
ARUSER[1:0] = lifec_sec_asynced
ARUSER[5:2] = lifec_saf_asynced

## Error_Injection
Error Injection
(1) Post type
It injects all errors for S/W test
When ERR_TEST register is written 1, each error signals are asserted soon.
This Error injection is applied only for them:
Secure/Safety error
FCPR error
Synchronization
circuits
Actual module
[5 empty] | clk | Group of all clocks
[5 empty] | err_in | Group of all input error signals from BUSgen, uTLB, EDC
[5 empty] | err_out | Group of all error signals output
[5 empty] | erren | error injection signal
(2) Pre type
It enables a situation all error occurs.
When EDC_TEST input is 1 and transaction occur, each error signals are asserted.
(Some error signals assert as soon as EDC_TEST become 1 without transaction. e.g.DetFix check))
This Error injection is applied except for them:
For them, Pre type Error Injection is realized by other method. So EDC_TEST isn't used.
|  |  | Default Slave error | It can be realized by applying transaction of out of range
|  |  | Secure/Safety error | It can be realized by applying transaction of Secure/Safety error
|  |  | FCPR error | It can be realized by setting of inner control register
BUS_wrapper
each
Checker
Error Injection
Module
clk[n:0]
...
err_in[n:0]
erren
clk[0]
clk[1]
clk[n]
err_in[0]
err_in[1]
err_in[n]
err_out[0]
err_out[1]
err_out[n]
erren_sync1[0]
erren_sync2[0]
errout_sync[0]
erren_sync1[n]
errout_sync[n]
erren_sync2[n]
The order will be list in file tools/AMBA/err_inject_info.txt
Compressor wrapper
err_*
EDC_TEST
(from error controller)
each
Checker
err_*
each
Checker
err_*
Check
*VALID
Compressor wrapper
Error Injection Module
BUS_wrapper
Error Injection Module
BUSgen
errreq_*_secacerr_p_ei
errreq_*_saacerr_p_ei
err_fcpr_<comp_name>_ei
err_fcpr_<comp_name>
errreq_*_secacerr_p
errreq_*_saacerr_p
BUS_CLK
ERR_TEST
err_in[0]
clk[0]
err_out[0]
err_in[0]
clk[0]
err_in[1]
clk[1]
err_out[0]
err_out[1]
Instance name:
${PreComp}_err_inject
Instance name:
${Pre}_err_inject
ACLK
ERR_TEST
(from error controller)

## Comp_example
Connection example in Comp wrapper
Below is connection of a Compressor wrapper
There are 3 IP-masters with definition below:
| For compressor wrapper: | For BUS wrapper:
| $FCPR{MstA}->{R} = [qw¦1 0¦]; | $Mst{MstA} =[qw¦ 0000_0001_xxxx_xxxx_xxxx 36oL 36oL MEM0 MEM1 APB¦];
| $FCPR{MstB}->{R} = [qw¦1 1]; | $Mst{MstB} =[qw¦ 0000_0010_xxxx_xxxx_xxxx 4oL 3oL MEM0 MEM1 APB¦];
| $FCPR{MstC}->{R} = [qw¦1 2]; | $Mst{MstC} =[qw¦ 0000_0011_xxxx_xxxx_xxxx 3oL 3oL MEM0 MEM1¦];
$FCPR{MstB}->{W}= 1;
| $FCPR{MstZ}->{A}=1; | $Mst{MstZ} =[qw¦ 0000_0100_xxxx_xxxx_xxxx 4oL - MEM0¦];
$X2X_FCPR{MstB} = 1;
$X2X_FCPR{MstC} = 1;
*Note:
1. The names in figure is "port name"
1. For go-through port (as WRITE-ch of MstA), the connection is as below:
input MstA_ip_AWVALID;
output MstA_AWVALID;
assign MstA_AWVALID = MstA_ip_AWVALID;
Comp wrapper
BUS wrapper
FCPRR
fcprr_mstA
FCPRA
fcpra_MstZ
ARVALID
fri_ip_arvalid
MstB_ip_ARVALID
X2X
PrecrX2X_MstB
FCPRR
fcprr_MstB
MstB_ip_AWVALID
FCPRW
fcprw_MstB
ARVALID
AWVALID
mARVALID
mAWVALID
fwi_ip_awvalid
fro_ip_arvalid
fwo_ip_awvalid
fao_axi_ARVALID
MstB_ARVALID
MstB_AWVALID
AWVALID
MstA_ARVALID
MstA_AWVALID
ARVALID
MstA_ip_ARVALID
MstA_ip_AWVALID
AWVALID
fri_ip_arvalid
fro_ip_arvalid
fro_atr_valid
fro_atr_valid0
fro_atr_valid1
FCPRR
fcprr_MstC
ARVALID
$MstC_ip_ARVALID
fwo_ip_awvalid
MstC_ARVALID
fro_atr_valid
fro_atr_valid
fri_ip_arvalid
fro_atr_valid2
AWVALID
MstA_ARVALID
MstA_AWVALID
MstB_ARVALID
MstB_AWVALID
MstC_ARVALID
MstZ_ARVALID
MstC_AWVALID
MstC_AWVALID
MstA
MstC_ip_ARVALID
MstC
MstB
SRAM wrapper
SRAM for
fcpra_MstZ
SRAM for
fcprw_MstB
SRAM I/F from fcpra_MstZ
SRAM I/F from fcprw_MstB
SRAM I/F to fcpra_MstZ
SRAM I/F to fcprw_MstB
CheckModule1
Precr_CheckModule1_MstB
ARVALID
AWVALID
mARVALID
mAWVALID
ARVALID
mARVALID
AWVALID
mAWVALID
CheckModule1
Precr_CheckModule1_MstC

## Comp_mstp
Connection of Clock, Reset, module stop (mstp,isreq,isack) and error signals
For their connection, there are 3 options.
|  | $FCPRR_SepClk{xxx}=1; |  | Separate clocks and clock drivers for xxx's FCPRR and make a common with FCPRW.
|  | $FCPRA_SepIs=1; |  | Separate isreq/isack/mstp for each FCPRA and separate mstp for each FCPRA_SRAM
|  | $FCPR_SepAllClkIs=1; |  | Separate all clk-in, reset-in, b-drv, mstp, rs-sel and isreq/ack for FCPR and SRAM
Clock, Reset, mstp and isreq/isack signal in Comp wrapper
|  | When $FCPRR_SepClk is NOT specified |  |  | When $FCPRR_SepClk{xxx}=1 |  |  | When $FCPRR_SepClk{ } is NOT specified
|  | And $FCPRA_SepIs=0 |  |  | And $FCPRA_SepIs=0 |  |  | And $FCPRA_SepIs=1
|  | Same mstp and isreq/isack are connected to all FCPRA and FCPRR. |  |  | Same mstp with FCPRW is connected to FCPRR for specified master. |  |  | Different mstp is connected for each FCPRA.
|  | And different mstp and isreq/isack are connected to each FCPRW. | [5 empty] | For FCPRR, same mstp with correspond FCPRA is connected.
|  |  | *Note |  |  | *Note |  |  | *Note
|  |  | - If there is no FCPRW, X2X and CheckModule1 get "axi_clk" signal same as FCPRR |  |  | - If there is no FCPRW, individual b-drivers are generated for FCPRR |  |  | - mstp and isreq/isack of FCPRW are not change
- mstp of FCPRW and isreq/isack are not change
When $FCPR_SepAllClkIs=1 is specified
Different clock, reset, mstp and isreq/isack are connected to each FCPRA, FCPRR and FCPRW
Clock, mstp signal and rs_chain_selector in SRAM wrapper
|  | When $FCPRA_SepIs=0 or not specified |  |  |  |  | When $FCPRA_SepIs=1
|  | Same mstp adn rs_chain_selector are connected to all SRAMs for FCPRA. |  |  |  |  | Different mstp and rs_chain_selector are connected to each SRAMs for FCPRA.
And different mstp and rs_chain_selector are connected to each SRAMs for FCPRW.
*Note
- mstp, rs_chain_selector of SRAM for FCPRW are not change
when $FCPR_SepAllClkIs=1 is specified.
Different clock, mstp and rs_chain_selector are connected to each SRAM.
Error signal (err_fcpr) connections in Comp wrapper when $FCPR_SepAllClkIs=1 is specified.
FCPRW
for [xxx]
Clock
bdrv
[axi]
Clock
bdrv
[apb]
FCPRR
for [xxx]
FCPRR
for [zzz]
FCPRA
Clock
bdrv
[axi]
Clock
bdrv
[apb]
FCPRW
for [zzz]
Clock
bdrv
[axi]
Clock
bdrv
[apb]
x_mstp_xxx_n
x_mstp_zzz_n
x_mstp_<comp>_n
FCPRA_sram 1
Clock
bdrv
rs_chain_selector
FCPRA_sram 2
x_mstp_<comp_sram>_n
SRAM Wrapper
cl_<comp_sram>rs_p
<rs_in>
Clock
bdrv
rs_chain_selector
<rs_in>
x_mstp_<comp_sram>_2_n
cl_<comp_sram>rs_2_p
rs_chain_in_<comp_sram>
<chain_in>
<chain_in>
rs_chain_out_<comp_sram>
(open)
FCPRW
for [xxx]
FCPRR
for [xxx]
FCPRR
for [zzz]
FCPRA
Clock
bdrv
[axi]
Clock
bdrv
[apb]
FCPRW
for [zzz]
Clock
bdrv
[axi]
Clock
bdrv
[apb]
x_mstp_xxx_n
x_mstp_zzz_n
x_mstp_<comp>_n
FCPRA
Clock
bdrv
[axi]
Clock
bdrv
[apb]
x_mstp_<comp>_2_n
Clock
bdrv
[axi]
Clock
bdrv
[apb]
FCPRA I/F
FCPRA I/F
Comp wrapper
SRAM Wrapper
SRAM wrapper
FCPRW_sram
for [xxx]
Clock
bdrv
[axi]
x_mstp_xxx_n
xxx_clk
<chain_in>
FCPRA_sram for [vvv]
Clock
bdrv
[axi]
x_mstp_vvv_n
vvv_clk
rs_chain_in_<comp_sram>
<chain_in>
<rs_in>
cl_xxxrs_p
rs_chain_selector
<rs_in>
cl_vvvrs_p
rs_chain_selector
FCPRW_sram
for [zzz]
Clock
bdrv
[axi]
x_mstp_zzz_n
zzz_clk
<chain_in>
FCPRA_sram for [www]
Clock
bdrv
[axi]
x_mstp_www_n
www_clk
<chain_in>
<rs_in>
cl_zzzrs_p
rs_chain_selector
<rs_in>
rs_chain_selector
cl_wwwrs_p
rs_chain_out_<comp_sram>
(open)
error injection
Mst1
FCPRR/W
Mst2
clock 1
clock 2
Mst3
FCPR_
ERRSTAT
axvc_256
Slv1
Slv2
bdrv
FF
FF
FF
FF
FF
FF
FF
FF
FF
bdrv
bdrv
FCPRR/W
FCPRR/W
bdrv
EDC
EDC
EDC
Reg
module
APB
clear
ERR_TEST
8cyc
err_fcpr
Comp wrapper
Bus wrapper
clock 1
clock common
clock 2
clock 3
Insert synchronizing FFs
clock 3
clock common (ACLK)
Async RS
Async RS
Async RS
FCPRW
for [xxx]
Clock
bdrv
[axi]
Clock
bdrv
[apb]
FCPRR
for [xxx]
FCPRA [vvv]
Clock
bdrv
[axi]
Clock
bdrv
[apb]
x_mstp_xxx_n
x_mstp_vvv_n
X2X
CheckModule1
for [xxx]
Comp wrapper
xxx_pclk
xxx_clk
vvv_pclk
vvv_clk
xxx_isreq_comp
xxx_isack_comp
vvv_isreq_comp
vvv_isack_comp
Reset
Sync
Reset
Sync
FCPRA I/F
xxx_apreset
vvv_apreset
FCPRW
for [zzz]
Clock
bdrv
[axi]
Clock
bdrv
[apb]
FCPRR
for [zzz]
FCPRA [www]
Clock
bdrv
[axi]
Clock
bdrv
[apb]
x_mstp_zzz_n
x_mstp_www_n
zzz_pclk
zzz_clk
www_pclk
www_clk
zzz_isreq_comp
zzz_isack_comp
www_isreq_comp
www_isack_comp
Reset
Sync
Reset
Sync
FCPRA I/F
zzz_apreset
www_apreset
Common reset/clock is connected
when FCPRR doesn't exist
Comp wrapper
FCPRA
FCPRA I/F
FCPRA I/F
Clock
bdrv
[axi]
Clock
bdrv
[apb]
FCPRW
for [xxx]
Clock
bdrv
[axi]
Clock
bdrv
[apb]
FCPRR
for [xxx]
FCPRR
for [zzz]
FCPRA
Clock
bdrv
[axi]
Clock
bdrv
[apb]
FCPRW
for [zzz]
Clock
bdrv
[axi]
Clock
bdrv
[apb]
x_mstp_xxx_n
x_mstp_zzz_n
x_mstp_<comp>_n
Comp wrapper
FCPRA
FCPRA I/F
FCPRA I/F
Clock
bdrv
[axi]
Clock
bdrv
[apb]
X2X
CheckModule1
for [xxx]
X2X
CheckModule1
for [xxx]
X2X
CheckModule1
for [xxx]
xxx_isreq_comp
xxx_isack_comp
zzz_isreq_comp
zzz_isack_comp
cl_isreq_<comp>
<comp>_isack_cl_2
<comp>_isack_cl
cl_isreq_<comp>_2
cl_isreq_<comp>
<comp>_isack_cl
cl_isreq_<comp>
<comp>_isack_cl
xxx_isreq_comp
xxx_isack_comp
zzz_isreq_comp
zzz_isack_comp
xxx_isreq_comp
xxx_isack_comp
zzz_isreq_comp
zzz_isack_comp

## Comp_ID
*ID signals connections example
WID is same as AWID
FCPRR cannot be used when ID is 10bits
FCPRW
fwo_ip_bid[9:0]
fwi_ip_awid[9:0]
fwo_ut_awid[9:0]
fwi_ut_bid[9:0]
2bit
2'b00
2bit
2'b00
FCPRR(_wrap)
fro_ip_rid[7:0]
fri_ip_arid[7:0]
fro_ut_arid[7:0]
fri_ut_rid[7:0]
FCPRW
fwo_ip_bid[9:0]
fwi_ip_awid[9:0]
fwo_ut_awid[9:0]
fwi_ut_bid[9:0]
2bit
2'b00
2bit
2'b00
MstG
FCPRA(_wrap)
fao_axi_arid[2:0]
fao_axi_rid[2:0]
BUS_wrap
5'd0
MstZ_ARID[7:0]
5bit
MstZ_RID[7:0]
MstG_ip_ARID[7:0]
MstG_ip_RID[7:0]
MstG_ip_AWID[7:0]
MstG_ip_BID[7:0]
MstG_ARID[7:0]
MstZ_ARID[2:0]
MstZ_RID[2:0]
MstG_ARID[7:0]
MstG_RID[7:0]
MstG_RID[7:0]
MstG_AWID[7:0]
MstG_AWID[7:0]
MstG_BID[7:0]
MstG_BID[7:0]
MstF
MstF_ip_ARID[7:0]
MstF_ip_RID[7:0]
MstF_ip_AWID[7:0]
MstF_ip_BID[7:0]
MstF_ARID[7:0]
MstF_ARID[7:0]
MstF_RID[7:0]
MstF_RID[7:0]
MstF_AWID[7:0]
MstF_AWID[7:0]
MstF_BID[7:0]
MstF_BID[7:0]
Compressor wrapper
MstE
MstE_ip_ARID[7:0]
MstE_ip_RID[7:0]
MstE_ip_AWID[7:0]
MstE_ip_BID[7:0]
MstE_ARID[71:0]
MstE_RID[7:0]
MstE_AWID[7:0]
MstE_BID[7:0]
MstD
FCPRR(_wrap)
MstD_ip_ARID[7:0]
MstD_ip_RID[7:0]
fro_ip_rid[7:0]
MstD_ip_AWID[7:0]
MstD_ip_BID[7:0]
X2X(_dupl/wrap)
fri_ip_arid[7:0]
mARID[7:0]
mRID[7:0]
mBID[7:0]
mAWID[7:0]
AWID[7:0]
BID[7:0]
ARID[7:0]
MstD_ARID[7:0]
fro_ut_arid[7:0]
MstD_ARID[7:0]
MstD_RID[7:0]
fri_ut_rid[7:0]
RID[7:0]
MstD_RID[7:0]
MstD_AWID[7:0]
MstD_AWID[7:0]
MstD_BID[7:0]
MstD_BID[7:0]
$Mst{MstD} = qw[|010_xxxx_xxxx 16oL 16oL Slv1 Slv2|];
$FCPR{MstD}->{R} = qw[|...|];
$X2X_FCPR{MstD} = 1;
$Mst{MstE} = qw[|010_xxxx_xxxx 16oL 16oL Slv1 Slv2|];
$FCPR{MstE}->{W} = 1;
$X2X_FCPR{MstE} = 1;
$Mst{MstF} = qw[|010_xxxx_xxxx 16oL 16oL Slv1 Slv2|];
$FCPR{MstF}->{R} = qw[|...|];
$Mst{MstG} = qw[|010_xxxx_xxxx 16oL 16oL Slv1 Slv2|];
$FCPR{MstG}->{W} = 1;
$Mst{MstZ} = qw[|001_xxxx_xxxx 16oL - @slv|];
$FCPR{MstZ}->{A} = 1
MstH_ARID[7:0]
MstH_RID[7:0]
MstH_AWID[7:0]
MstH_BID[7:0]
MstH
$Mst{MstH} = qw[|010_xxxx_xxxx 16oL 16oL Slv1 Slv2|];
MstC (Slave side of merge BUS)
MstC_ip_ARID[9:0]
MstC_ip_RID[9:0]
MstC_ip_AWID[9:0]
MstC_ip_BID[9:0]
X2X(_dupl/wrap)
mARID[9:0]
mRID[9:0]
mBID[9:0]
mAWID[9:0]
AWID[9:0]
BID[9:0]
ARID[9:0]
MstD_ARID[9:0]
MstD_ARID[9:0]
MstD_RID[9:0]
RID[9:0]
MstD_RID[9:0]
MstD_AWID[9:0]
MstD_AWID[9:0]
MstD_BID[9:0]
MstD_BID[9:0]
$Mst{MstC} = qw[|0_10xx_xxxx_xxxx 16oL 16oL Slv1 Slv2|];
$FCPR{MstC}->{W} = 1;
$X2X_FCPR{MstC} = 1;
FCPRW
fwi_ip_awid[9:0]
fwo_ut_awid[9:0]
fwo_ip_bid[9:0]
fwi_ut_bid[9:0]
X2X(_dupl/wrap)
mARID[7:0]
mRID[7:0]
mBID[7:0]
mAWID[7:0]
AWID[7:0]
BID[7:0]
ARID[7:0]
RID[7:0]
MstE_ARID[7:0]
MstE_RID[7:0]
MstE_AWID[7:0]
MstE_BID[7:0]
FCPRW_wrap
[7]fix0
[7]fix0
FCPRW_wrap
[7]fix0
FCPRW_wrap
mBID[9:0]
mAWID[9:0]
AWID[9:0]
BID[9:0]
mBID[7:0]
mAWID[7:0]
AWID[7:0]
BID[7:0]
mBID[7:0]
mAWID[7:0]
AWID[7:0]
BID[7:0]
The connections are made by IO-file.

## Comp_DMS
DMS for FCPRW in Comp wrapper
Add DMS (clock stop) signal from FCPRW and control FCPRW's clock by it.
DMS on/off is controlled by FCPRW's control register (initial value is DMS on).
FCPRW_wrap
Comp
Wrapper
x_clk
B-drv
B-drv
FCPRW
clk_m
clk_ms
x_pclk
B-drv
clk_p
clk_ps
C-drv
clk_mg_comp
C-drv
clk_mgs_comp
fwo_clk_mg_stop_comp_n
B-drv

## Comp_err
Error signal of FCPR (f*o_edc)
Error signal of FCPR (f*o_edc, *=a,r,w) is treated as this.
- All f*o_edc is merged by an OR gate, expanded to 8 cycles, error injected and outputted as "err_fcpr_<comp_name>".
- Each f*o_edc is got by status register with clear logic (FCPR_ERRSTAT[ ]).
FCPR_ERRSTAT is cleared by FCPR_ERRSTATclear like SECERR and SECERRclear
f*o_edc
|  |  | FCPR_ERRSTATclear[i] | (when APB writes 1 to this address, "FCPR_ERRSTATclear" 1 cycle)
FCPR_ERRSTAT[i]
FCPR*
Comp Wrapper
f*o_edc
Reg Wrapper
FCPR_ERRSTAT[ ]
FCPR_ERRSTATclear[ ]
APB
Read
Write
same address
f*o_edc
FCPR*
FCPR*
f*o_edc
error injcection
* = a,r,w
err_fcpr_<comp_name>
ERR_TEST
expand to
8 cycles

## FCPRA_USER
FCPRA
・Address Channel
ARUSER
FCPRA
|  | bit | [48 empty] | 11 | 10 | 9 | 8 | 7 | 6 | 5 | 4 | 3 | 2 | 1 | 0
| FCPRA input port forward from FCPRR | definition | [48 empty] | inverted_os_id [2] | inverted_os_id [1] | inverted_os_id [0] | os_id [2] | os_id [1] | os_id [0] | region_id [3] | region_id [2] | region_id [1] | region_id [0] | sec_id [1] | sec_id [0]
|  | bit | [40 empty] | 19 | 18 | 17 | 16 | 15 | 14 | 13 | 12 | 11 | 10 | 9 | 8 | 7 | 6 | 5 | 4 | 3 | 2 | 1 | 0
| FCPRA output port | definition | [40 empty] | inverted_os_id [2] | inverted_os_id [1] | inverted_os_id [0] | EDC CHK[7] | EDC CHK[6] | EDC CHK[5] | EDC CHK[4] | EDC CHK[3] | EDC CHK[2] | EDC CHK[1] | EDC CHK[0] | os_id [2] | os_id [1] | os_id [0] | region_id [3] | region_id [2] | region_id [1] | region_id [0] | sec_id [1] | sec_id [0]
FCPRA wrapper output |  | bit |  |  |  |  | 55 | 54 | 53 | 52 | 51 | 50 | 49 | 48 | 47 | 46 | 45 | 44 | 43 | 42 | 41 | 40 | 39 | 38 | 37 | 36 | 35 | 34 | 33 | 32 | 31 | 30 | 29 | 28 | 27 | 26 | 25 | 24 | 23 | 22 | 21 | 20 | 19 | 18 | 17 | 16 | 15 | 14 | 13 | 12 | 11 | 10 | 9 | 8 | 7 | 6 | 5 | 4 | 3 | 2 | 1 | 0
[7 empty] | os_id [2] | os_id [1] | os_id [0] | inverted_os_id [2] | inverted_os_id [1] | inverted_os_id [0] | Reserved | Reserved | Reserved | Reserved | Reserved | Reserved | Reserved | Reserved | Reserved | Reserved | Reserved | Reserved | Reserved | Reserved | Reserved | Reserved | Reserved | Reserved | Reserved | Reserved | Reserved | Reserved | SrcID [7] | SrcID [6] | SrcID [5] | SrcID [4] | SrcID [3] | SrcID [2] | SrcID [1] | SrcID [0] | EDC CHK[7] | EDC CHK[6] | EDC CHK[5] | EDC CHK[4] | EDC CHK[3] | EDC CHK[2] | EDC CHK[1] | EDC CHK[0] | Reserved | Reserved | Reserved | Reserved | Reserved | Reserved | region_id [3] | region_id [2] | region_id [1] | region_id [0] | sec_id [1] | sec_id [0]
[7 empty] | forward | forward | forward | forward | forward | forward | [44 empty] | forward | forward | forward | forward | forward | forward
RUSER
FCPRA wrapper input
|  | bit | [60:29] | 28 | 27 | 26 | 25 | 24 | 23 | 22 | 21 | 20 | 19 | 18 | 17 | 16 | 15 | 14 | 13 | 12 | 11 | 10 | 9 | 8 | 7 | 6 | 5 | 4 | 3 | 2 | 1 | 0
|  | definition | EDC [31:0] | BstID [4] | BstID [3] | BstID [2] | BstID [1] | BstID [0] | RSID [2] | RSID [1] | RSID [0] | TID [6] | TID [5] | TID [4] | TID [3] | TID [2] | TID [1] | TID [0] | SrcID [7] | SrcID [6] | SrcID [5] | SrcID [4] | SrcID [3] | SrcID [2] | SrcID [1] | SrcID [0] | Reserved | Reserved | Reserved | Reserved | Reserved | Reserved
FCPRA
|  | bit | [21 empty] | [39:8] | 7 | 6 | 5 | 4 | 3 | 2 | 1 | 0
| FCPRA input port | definition | [21 empty] | EDC [31:0] | SrcID [7] | SrcID [6] | SrcID [5] | SrcID [4] | SrcID [3] | SrcID [2] | SrcID [1] | SrcID [0]
foward
generate at FCPRA
(for DCLS)
check at FCPRA
(for DCLS)
generate at FCPRA wrapper
foward to EDC checker at FCPRA
foward

## FCPRR_USER
FCPRR
・Address Channel
ARUSER
Master output |  | bit |  |  |  |  | 55 | 54 | 53 | 52 | 51 | 50 | 49 | 48 | 47 | 46 | 45 | 44 | 43 | 42 | 41 | 40 | 39 | 38 | 37 | 36 | 35 | 34 | 33 | 32 | 31 | 30 | 29 | 28 | 27 | 26 | 25 | 24 | 23 | 22 | 21 | 20 | 19 | 18 | 17 | 16 | 15 | 14 | 13 | 12 | 11 | 10 | 9 | 8 | 7 | 6 | 5 | 4 | 3 | 2 | 1 | 0
|  | definition |  |  |  |  | os_id [2] | os_id [1] | os_id [0] | inverted_os_id [2] | inverted_os_id [1] | inverted_os_id [0] | Reserved | Reserved | Reserved | Reserved | Reserved | Reserved | Reserved | Reserved | Reserved | Reserved | Reserved | Reserved | Reserved | Reserved | Reserved | Reserved | Reserved | Reserved | Reserved | Reserved | Reserved | Reserved | srcID [7] | SrcID [6] | SrcID [5] | SrcID [4] | SrcID [3] | SrcID [2] | SrcID [1] | SrcID [0] | EDC CHK[7] | EDC CHK[6] | EDC CHK[5] | EDC CHK[4] | EDC CHK[3] | EDC CHK[2] | EDC CHK[1] | EDC CHK[0] | Reserved | Reserved | Reserved | Reserved | Reserved | Reserved | region_id [3] | region_id [2] | region_id [1] | region_id [0] | sec_id [1] | sec_id [0]
[7 empty] | os_id | os_id | os_id | inverted_os_id | inverted_os_id | inverted_os_id | [16 empty] | inverted_ID_tmp[2] | inverted_ID_tmp[1] | inverted_ID_tmp[0] | ID_tmp[2] | ID_tmp[1] | ID_tmp[0] | [8 empty] | EDC | EDC | EDC | EDC | EDC | EDC | EDC | EDC | [6 empty] | region_id | region_id | region_id | region_id | sec_id | sec_id
使いたいマスタがつけて出す（SGX、IMP、FCPCS）
FCPRR wrapper input |  | bit |  |  |  |  | 55 | 54 | 53 | 52 | 51 | 50 | 49 | 48 | 47 | 46 | 45 | 44 | 43 | 42 | 41 | 40 | 39 | 38 | 37 | 36 | 35 | 34 | 33 | 32 | 31 | 30 | 29 | 28 | 27 | 26 | 25 | 24 | 23 | 22 | 21 | 20 | 19 | 18 | 17 | 16 | 15 | 14 | 13 | 12 | 11 | 10 | 9 | 8 | 7 | 6 | 5 | 4 | 3 | 2 | 1 | 0
|  | definition |  |  |  |  | os_id [2] | os_id [1] | os_id [0] | inverted_os_id [2] | inverted_os_id [1] | inverted_os_id [0] | Reserved | Reserved | Reserved | Reserved | Reserved | Reserved | Reserved | Reserved | Reserved | Reserved | Reserved | Reserved | Reserved | Reserved | Reserved | Reserved | inverted_ID_tmp[2] | inverted_ID_tmp[1] | inverted_ID_tmp[0] | ID_tmp[2] | ID_tmp[1] | ID_tmp[0] | SrcID [7] | SrcID [6] | SrcID [5] | SrcID [4] | SrcID [3] | SrcID [2] | SrcID [1] | SrcID [0] | EDC CHK[7] | EDC CHK[6] | EDC CHK[5] | EDC CHK[4] | EDC CHK[3] | EDC CHK[2] | EDC CHK[1] | EDC CHK[0] | Reserved | Reserved | Reserved | Reserved | Reserved | Reserved | region_id [3] | region_id [2] | region_id [1] | region_id [0] | sec_id [1] | sec_id [0]
[7 empty] | forward | forward | forward | forward | forward | forward | [44 empty] | forward | forward | forward | forward | forward | forward
FCPRR
|  | bit | [26 empty] | 33 | 32 | 31 | 30 | 29 | 28 | 27 | 26 | 25 | 24 | 23 | 22 | 21 | 20 | 19 | 18 | 17 | 16 | 15 | 14 | 13 | 12 | 11 | 10 | 9 | 8 | 7 | 6 | 5 | 4 | 3 | 2 | 1 | 0
| FCPRR input port | definition | [26 empty] | inverted_ID_tmp[2] | inverted_ID_tmp[1] | inverted_ID_tmp[0] | inverted_os_id [2] | inverted_os_id [1] | inverted_os_id [0] | EDC CHK[7] | EDC CHK[6] | EDC CHK[5] | EDC CHK[4] | EDC CHK[3] | EDC CHK[2] | EDC CHK[1] | EDC CHK[0] | SrcID [7] | SrcID [6] | SrcID [5] | SrcID [4] | SrcID [3] | SrcID [2] | SrcID [1] | SrcID [0] | os_id [2] | os_id [1] | os_id [0] | region_id [3] | region_id [2] | region_id [1] | region_id [0] | sec_id [1] | sec_id [0] | ID_tmp[2] | ID_tmp[1] | ID_tmp[0]
[60 empty] | delete | delete | delete
|  | bit | [31 empty] | 28 | 27 | 26 | 25 | 24 | 23 | 22 | 21 | 20 | 19 | 18 | 17 | 16 | 15 | 14 | 13 | 12 | 11 | 10 | 9 | 8 | 7 | 6 | 5 | 4 | 3 | 2 | 1 | 0
| FCPRR output port | definition | [31 empty] | compress_flag | inverted_os_id [2] | inverted_os_id [1] | inverted_os_id [0] | EDC CHK[7] | EDC CHK[6] | EDC CHK[5] | EDC CHK[4] | EDC CHK[3] | EDC CHK[2] | EDC CHK[1] | EDC CHK[0] | SrcID [7] | SrcID [6] | SrcID [5] | SrcID [4] | SrcID [3] | SrcID [2] | SrcID [1] | SrcID [0] | os_id [2] | os_id [1] | os_id [0] | region_id [3] | region_id [2] | region_id [1] | region_id [0] | sec_id [1] | sec_id [0]
FCPRR wrapper output |  | bit |  |  |  |  | 55 | 54 | 53 | 52 | 51 | 50 | 49 | 48 | 47 | 46 | 45 | 44 | 43 | 42 | 41 | 40 | 39 | 38 | 37 | 36 | 35 | 34 | 33 | 32 | 31 | 30 | 29 | 28 | 27 | 26 | 25 | 24 | 23 | 22 | 21 | 20 | 19 | 18 | 17 | 16 | 15 | 14 | 13 | 12 | 11 | 10 | 9 | 8 | 7 | 6 | 5 | 4 | 3 | 2 | 1 | 0
[7 empty] | os_id [2] | os_id [1] | os_id [0] | inverted_os_id [2] | inverted_os_id [1] | inverted_os_id [0] | Reserved | Reserved | Reserved | Reserved | Reserved | Reserved | Reserved | Reserved | Reserved | Reserved | Reserved | Reserved | Reserved | Reserved | Reserved | Reserved | Reserved | Reserved | Reserved | Reserved | Reserved | Reserved | SrcID [7] | SrcID [6] | SrcID [5] | SrcID [4] | SrcID [3] | SrcID [2] | SrcID [1] | SrcID [0] | EDC CHK[7] | EDC CHK[6] | EDC CHK[5] | EDC CHK[4] | EDC CHK[3] | EDC CHK[2] | EDC CHK[1] | EDC CHK[0] | Reserved | Reserved | Reserved | Reserved | Reserved | compress_flag | region_id [3] | region_id [2] | region_id [1] | region_id [0] | sec_id [1] | sec_id [0]
RUSER
Bus |  |  | check | [8 empty] | forward | forward | forward | forward | forward | forward | forward | check/forward | check/forward | check/forward | check/forward | check/forward | check/forward | check/forward | check/forward
|  | bit | [60:29] | 28 | 27 | 26 | 25 | 24 | 23 | 22 | 21 | 20 | 19 | 18 | 17 | 16 | 15 | 14 | 13 | 12 | 11 | 10 | 9 | 8 | 7 | 6 | 5 | 4 | 3 | 2 | 1 | 0
| uTLB | definition | EDC [31:0] | BstID [4] | BstID [3] | BstID [2] | BstID [1] | BstID [0] | RSID [2] | RSID [1] | RSID [0] | TID [6] | TID [5] | TID [4] | TID [3] | TID [2] | TID [1] | TID [0] | SrcID [7] | SrcID [6] | SrcID [5] | SrcID [4] | SrcID [3] | SrcID [2] | SrcID [1] | SrcID [0] | Reserved | Reserved | Reserved | Reserved | Reserved | Reserved
|  |  | forward/del | forward | forward | forward | forward | forward |  |  |  | forward | forward | forward | forward | forward | forward | forward | forward | forward | forward | forward | forward | forward | forward | forward
|  |  | check | [8 empty] | check | check・DEL | check・DEL | check・DEL | check・DEL | check・DEL | check・DEL | check・DEL | check・DEL | check・DEL | check・DEL | check・DEL | check・DEL | check・DEL | check・DEL
FCPRR wrapper input
|  | bit | [60:29] | 28 | 27 | 26 | 25 | 24 | 23 | 22 | 21 | 20 | 19 | 18 | 17 | 16 | 15 | 14 | 13 | 12 | 11 | 10 | 9 | 8 | 7 | 6 | 5 | 4 | 3 | 2 | 1 | 0
|  | definition | EDC [31:0] | BstID [4] | BstID [3] | BstID [2] | BstID [1] | BstID [0] | RSID [2] | RSID [1] | RSID [0] | TID [6] | TID [5] | TID [4] | TID [3] | TID [2] | TID [1] | TID [0] | SrcID [7] | SrcID [6] | SrcID [5] | SrcID [4] | SrcID [3] | SrcID [2] | SrcID [1] | SrcID [0] | Reserved | Reserved | Reserved | Reserved | Reserved | Reserved
FCPRR
|  | bit | [21 empty] | [39:8] | 7 | 6 | 5 | 4 | 3 | 2 | 1 | 0
| FCPRR input port | definition | [21 empty] | EDC [31:0] | SrcID [7] | SrcID [6] | SrcID [5] | SrcID [4] | SrcID [3] | SrcID [2] | SrcID [1] | SrcID [0]
|  | bit | [21 empty] | [39:8] | 7 | 6 | 5 | 4 | 3 | 2 | 1 | 0
| FCPRR output port | definition | [21 empty] | EDC [31:0] | SrcID [7] | SrcID [6] | SrcID [5] | SrcID [4] | SrcID [3] | SrcID [2] | SrcID [1] | SrcID [0]
FCPRR wrapper output
|  | bit | [60:29] | 28 | 27 | 26 | 25 | 24 | 23 | 22 | 21 | 20 | 19 | 18 | 17 | 16 | 15 | 14 | 13 | 12 | 11 | 10 | 9 | 8 | 7 | 6 | 5 | 4 | 3 | 2 | 1 | 0
|  | definition | EDC [31:0] | BstID [4] | BstID [3] | BstID [2] | BstID [1] | BstID [0] | RSID [2] | RSID [1] | RSID [0] | TID [6] | TID [5] | TID [4] | TID [3] | TID [2] | TID [1] | TID [0] | SrcID [7] | SrcID [6] | SrcID [5] | SrcID [4] | SrcID [3] | SrcID [2] | SrcID [1] | SrcID [0] | Reserved | Reserved | Reserved | Reserved | Reserved | Reserved
forward
foward
generate at FCPRR
(for DCLS)
foward and check at FCPRR
(for DCLS)
foward
check at FCPRR
(for DCLS)
check at FCPRR
(ID_tmp == ~inverted_ID_tmp)?
foward
generate at FCPRR

## FCPRW_USER
FCPRW (Excluding ATR)
・Address Channel
AWUSER
Master output |  | bit | 55 | 54 | 53 | 52 | 51 | 50 | 49 | 48 | 47 | 46 | 45 | 44 | 43 | 42 | 41 | 40 | 39 | 38 | 37 | 36 | 35 | 34 | 33 | 32 | 31 | 30 | 29 | 28 | 27 | 26 | 25 | 24 | 23 | 22 | 21 | 20 | 19 | 18 | 17 | 16 | 15 | 14 | 13 | 12 | 11 | 10 | 9 | 8 | 7 | 6 | 5 | 4 | 3 | 2 | 1 | 0
|  | definition | os_id [2] | os_id [1] | os_id [0] | inverted_os_id [2] | inverted_os_id [1] | inverted_os_id [0] | Reserved | Reserved | Reserved | Reserved | Reserved | Reserved | Reserved | Reserved | Reserved | Reserved | Reserved | Reserved | Reserved | Reserved | Reserved | Reserved | Reserved | Reserved | Reserved | Reserved | Reserved | Reserved | srcID [7] | SrcID [6] | SrcID [5] | SrcID [4] | SrcID [3] | SrcID [2] | SrcID [1] | SrcID [0] | EDC CHK[7] | EDC CHK[6] | EDC CHK[5] | EDC CHK[4] | EDC CHK[3] | EDC CHK[2] | EDC CHK[1] | EDC CHK[0] | Reserved | Reserved | Reserved | Reserved | Reserved | Reserved | region_id [3] | region_id [2] | region_id [1] | region_id [0] | sec_id [1] | sec_id [0]
|  |  | os_id | os_id | os_id | inverted_os_id | inverted_os_id | inverted_os_id | [16 empty] | inverted_ID_tmp[2] | inverted_ID_tmp[1] | inverted_ID_tmp[0] | ID_tmp[2] | ID_tmp[1] | ID_tmp[0] | [8 empty] | EDC | EDC | EDC | EDC | EDC | EDC | EDC | EDC | [6 empty] | region_id | region_id | region_id | region_id | sec_id | sec_id
FCPRW wrapper input |  | bit | 55 | 54 | 53 | 52 | 51 | 50 | 49 | 48 | 47 | 46 | 45 | 44 | 43 | 42 | 41 | 40 | 39 | 38 | 37 | 36 | 35 | 34 | 33 | 32 | 31 | 30 | 29 | 28 | 27 | 26 | 25 | 24 | 23 | 22 | 21 | 20 | 19 | 18 | 17 | 16 | 15 | 14 | 13 | 12 | 11 | 10 | 9 | 8 | 7 | 6 | 5 | 4 | 3 | 2 | 1 | 0
|  | definition | os_id [2] | os_id [1] | os_id [0] | inverted_os_id [2] | inverted_os_id [1] | inverted_os_id [0] | Reserved | Reserved | Reserved | Reserved | Reserved | Reserved | Reserved | Reserved | Reserved | Reserved | Reserved | Reserved | Reserved | Reserved | Reserved | Reserved | inverted_ID_tmp[2] | inverted_ID_tmp[1] | inverted_ID_tmp[0] | ID_tmp[2] | ID_tmp[1] | ID_tmp[0] | SrcID [7] | SrcID [6] | SrcID [5] | SrcID [4] | SrcID [3] | SrcID [2] | SrcID [1] | SrcID [0] | EDC CHK[7] | EDC CHK[6] | EDC CHK[5] | EDC CHK[4] | EDC CHK[3] | EDC CHK[2] | EDC CHK[1] | EDC CHK[0] | Reserved | Reserved | Reserved | Reserved | Reserved | Reserved | region_id [3] | region_id [2] | region_id [1] | region_id [0] | sec_id [1] | sec_id [0]
FCPRW
|  | bit | [30 empty] | 25 | 24 | 23 | 22 | 21 | 20 | 19 | 18 | 17 | 16 | 15 | 14 | 13 | 12 | 11 | 10 | 9 | 8 | 7 | 6 | 5 | 4 | 3 | 2 | 1 | 0
| FCPRW input port | definition | [30 empty] | inverted_ID_tmp[2] | inverted_ID_tmp[1] | inverted_ID_tmp[0] | inverted_os_id [2] | inverted_os_id [1] | inverted_os_id [0] | os_id [2] | os_id [1] | os_id [0] | SrcID [7] | SrcID [6] | SrcID [5] | SrcID [4] | SrcID [3] | SrcID [2] | SrcID [1] | SrcID [0] | region_id [3] | region_id [2] | region_id [1] | region_id [0] | sec_id [1] | sec_id [0] | ID_tmp[2] | ID_tmp[1] | ID_tmp[0]
[56 empty] | delete | delete | delete
|  | bit | [35 empty] | 20 | 19 | 18 | 17 | 16 | 15 | 14 | 13 | 12 | 11 | 10 | 9 | 8 | 7 | 6 | 5 | 4 | 3 | 2 | 1 | 0
| FCPRW output port | definition | [35 empty] | compress_flag | inverted_os_id [2] | inverted_os_id [1] | inverted_os_id [0] | os_id [2] | os_id [1] | os_id [0] | SrcID [7] | SrcID [6] | SrcID [5] | SrcID [4] | SrcID [3] | SrcID [2] | SrcID [1] | SrcID [0] | region_id [3] | region_id [2] | region_id [1] | region_id [0] | sec_id [1] | sec_id [0]
|  |  | forward | forward | forward | forward | forward | forward | [30 empty] | gen | gen | gen | gen | gen | gen | gen | gen | [6 empty] | forward | forward | forward | forward | forward | forward
FCPRW wrapper output |  | bit | 55 | 54 | 53 | 52 | 51 | 50 | 49 | 48 | 47 | 46 | 45 | 44 | 43 | 42 | 41 | 40 | 39 | 38 | 37 | 36 | 35 | 34 | 33 | 32 | 31 | 30 | 29 | 28 | 27 | 26 | 25 | 24 | 23 | 22 | 21 | 20 | 19 | 18 | 17 | 16 | 15 | 14 | 13 | 12 | 11 | 10 | 9 | 8 | 7 | 6 | 5 | 4 | 3 | 2 | 1 | 0
|  | definition | os_id [2] | os_id [1] | os_id [0] | inverted_os_id [2] | inverted_os_id [1] | inverted_os_id [0] | Reserved | Reserved | Reserved | Reserved | Reserved | Reserved | Reserved | Reserved | Reserved | Reserved | Reserved | Reserved | Reserved | Reserved | Reserved | Reserved | Reserved | Reserved | Reserved | Reserved | Reserved | Reserved | SrcID [7] | SrcID [6] | SrcID [5] | SrcID [4] | SrcID [3] | SrcID [2] | SrcID [1] | SrcID [0] | EDC CHK[7] | EDC CHK[6] | EDC CHK[5] | EDC CHK[4] | EDC CHK[3] | EDC CHK[2] | EDC CHK[1] | EDC CHK[0] | Reserved | Reserved | Reserved | Reserved | Reserved | compress_flag | region_id [3] | region_id [2] | region_id [1] | region_id [0] | sec_id [1] | sec_id [0]
|  |  | forward | forward | forward | forward | forward | forward | [44 empty] | forward | forward | forward | forward | forward | forward
AWID[7]
[34 empty] | 0 | Normal
[34 empty] | 1 | early response
WUSER
FCPRW wrapper input
|  | bit | [26 empty] | [60:29] | 28 | 27 | 26 | 25 | 24 | 23 | 22 | 21 | 20 | 19 | 18 | 17 | 16 | 15 | 14 | 13 | 12 | 11 | 10 | 9 | 8 | 7 | 6 | 5 | 4 | 3 | 2 | 1 | 0
|  | definition | [26 empty] | EDC [31:0] | BstID [4] | BstID [3] | BstID [2] | BstID [1] | BstID [0] | RSID [2] | RSID [1] | RSID [0] | TID [6] | inverted_ID_tmp[2] | inverted_ID_tmp[1] | inverted_ID_tmp[0] | ID_tmp[2] | ID_tmp[1] | ID_tmp[0] | SrcID [7] | SrcID [6] | SrcID [5] | SrcID [4] | SrcID [3] | SrcID [2] | SrcID [1] | SrcID [0] | DST_ID[4] | DST_ID[3] | DST_ID[2] | DST_ID[1] | DST_ID[0] | Reserved
FCPRW
|  | bit | [36 empty] | gen: 13; gen: 12 | 11 | 10 | 9 | 8 | 7 | 6 | 5 | 4 | 3 | 2 | 1 | 0
| FCPRW input port | definition | [36 empty] | gen: inverted_ID_tmp[2]; gen: inverted_ID_tmp[1] | inverted_ID_tmp[0] | SrcID [7] | SrcID [6] | SrcID [5] | SrcID [4] | SrcID [3] | SrcID [2] | SrcID [1] | SrcID [0] | ID_tmp[2] | ID_tmp[1] | ID_tmp[0]
[56 empty] | delete | delete | delete
|  | bit | [48 empty] | 7 | 6 | 5 | 4 | 3 | 2 | 1 | 0
| FCPRW output port | definition | [48 empty] | SrcID [7] | SrcID [6] | SrcID [5] | SrcID [4] | SrcID [3] | SrcID [2] | SrcID [1] | SrcID [0]
FCPRW wrapper output
|  | bit | [26 empty] | [60:29] | 28 | 27 | 26 | 25 | 24 | 23 | 22 | 21 | 20 | 19 | 18 | 17 | 16 | 15 | 14 | 13 | 12 | 11 | 10 | 9 | 8 | 7 | 6 | 5 | 4 | 3 | 2 | 1 | 0
|  | definition | [26 empty] | EDC [31:0] | BstID [4] | BstID [3] | BstID [2] | BstID [1] | BstID [0] | RSID [2] | RSID [1] | RSID [0] | TID [6] | TID [5] | TID [4] | TID [3] | TID [2] | TID [1] | TID [0] | SrcID [7] | SrcID [6] | SrcID [5] | SrcID [4] | SrcID [3] | SrcID [2] | SrcID [1] | SrcID [0] | DST_ID[4] | DST_ID[3] | DST_ID[2] | DST_ID[1] | DST_ID[0] | Reserved
WID[7]
[48 empty] | 0 | Normal
[48 empty] | 1 | early response
BUSER
Bus |  | bit | [36 empty] | 19 | 18 | 17 | 16 | 15 | 14 | 13 | 12 | 11 | 10 | 9 | 8 | 7 | 6 | 5 | 4 | 3 | 2 | 1 | 0
|  | definition | [36 empty] | RSID [2] | RSID [1] | RSID [0] | TID [6] | TID [5] | TID [4] | TID [3] | TID [2] | TID [1] | TID [0] | SrcID [7] | SrcID [6] | SrcID [5] | SrcID [4] | SrcID [3] | SrcID [2] | SrcID [1] | SrcID [0] | Reserved | Reserved
FCPRW wrapper input
| comp入力 | bit | [36 empty] | 19 | 18 | 17 | 16 | 15 | 14 | 13 | 12 | 11 | 10 | 9 | 8 | 7 | 6 | 5 | 4 | 3 | 2 | 1 | 0
|  | definition | [36 empty] | RSID [2] | RSID [1] | RSID [0] | TID [6] | TID [5] | TID [4] | TID [3] | TID [2] | TID [1] | TID [0] | SrcID [7] | SrcID [6] | SrcID [5] | SrcID [4] | SrcID [3] | SrcID [2] | SrcID [1] | SrcID [0] | Reserved | Reserved
FCPRW
|  | bit | [48 empty] | 7 | 6 | 5 | 4 | 3 | 2 | 1 | 0
| FCPRW input port | definition | [48 empty] | SrcID [7] | SrcID [6] | SrcID [5] | SrcID [4] | SrcID [3] | SrcID [2] | SrcID [1] | SrcID [0]
|  | bit | [48 empty] | 7 | 6 | 5 | 4 | 3 | 2 | 1 | 0
| FCPRW output port | definition | [48 empty] | SrcID [7] | SrcID [6] | SrcID [5] | SrcID [4] | SrcID [3] | SrcID [2] | SrcID [1] | SrcID [0]
FCPRW wrapper output
|  | bit | [36 empty] | 19 | 18 | 17 | 16 | 15 | 14 | 13 | 12 | 11 | 10 | 9 | 8 | 7 | 6 | 5 | 4 | 3 | 2 | 1 | 0
|  | definition | [36 empty] | RSID [2] | RSID [1] | RSID [0] | TID [6] | TID [5] | TID [4] | TID [3] | TID [2] | TID [1] | TID [0] | SrcID [7] | SrcID [6] | SrcID [5] | SrcID [4] | SrcID [3] | SrcID [2] | SrcID [1] | SrcID [0] | Reserved | Reserved
foward
foward
foward
Merged packets must have same USER
generate at FCPRW wrapper
The BUSER in case early dummy response:
FCPRW will transfer the BUSER for early dummy response same as AWUSER (SrcID) of input transaction.
In case of ATR or compress enabled transaction (early response), generate at FCPRW wrapper (Determine by AWID[7])
In case of ATR or compress enabled transaction (early response), generate at FCPRW wrapper (Determine by WID[7])
generate at FCPRW wrapper
check at FCPRW wrapper
check at FCPRW wrapper
check at FCPRW
(ID_tmp == ~inverted_ID_tmp)?
check at FCPRW
(ID_tmp == ~inverted_ID_tmp)?
generate at FCPRW

## FuSa_outline
Functional Safety
There are some check logics for Functional Safety
| FuSa item | [6 empty] | Explanation | [18 empty] | Related USER bit |  |  |  |  | Channel
| Wch/Rch check | [6 empty] | Check the number of Wch/Rch and order | [18 empty] | BstID[4:0] |  |  |  |  | W, R
| LEN/SIZE check | [6 empty] | Check whether AxLEN and AxSIZE are normal value | [18 empty] | - |  |  |  |  | AR, AW
| RS order check | [6 empty] | Check the order from RegSlice | [18 empty] | RSID[2:0] |  |  |  |  | All
| TID check | [6 empty] | Check whether illegal replacement of response hasn't occured | [18 empty] | TID[6:0] |  |  |  |  | AR, AW, R, B
| Routing check (Req) | [6 empty] | Check whether request packet (AR/AW/W) reached correct destination (slave) | [18 empty] | DstID[4:0] |  |  |  |  | AR, AW, W, APB
| Routing check (Resp) | [6 empty] | Check whether response packet (R/B) reached correct destination (master) | [18 empty] | SrcID[7:0] |  |  |  |  | R, B
| EDC check | [6 empty] | Check each value in AR/AW/R/W packet by EDC code | [18 empty] | EDC[*:0], SrcID[7:0] |  |  |  |  | AR, AW, W, R, APB
| DetFix check | [6 empty] | Check whether illegal hang-up hasn't occured | [18 empty] | - |  |  |  |  | All
| DCLS (Dual Core Lock Step) | [6 empty] | Duplicate modules and compare their output | [18 empty] | - |  |  |  |  | -
Each of them has code generator and checker.
Each generator and checker are included in FuSa module (CheckModule*) or *_dupl/*_wrap (see "All checker" sheet).
USER bit location
Each ID's location on *USER are as this:
|  |  |  | 60:40 | 39 | 38 | 37 | 36 | 35 | 34 | 33 | 32 | 31 | 30 | 29 | 28 | 27 | 26 | 25 | 24 | 23 | 22 | 21 | 20 | 19 | 18 | 17 | 16 | 15 | 14 | 13 | 12 | 11 | 10 | 9 | 8 | 7 | 6 | 5 | 4 | 3 | 2 | 1 | 0
|  |  | ARUSER |  |  |  | RSID[2:0] |  |  | TID[6:0] | [6 empty] | SrcID[7:0] | [7 empty] | EDC[7:0] | [7 empty] | DstID[4:0]
|  |  | RUSER | EDC[*:0] | [11 empty] | BstID[4:0] |  |  |  |  | RSID[2:0] |  |  | TID[6:0] | [6 empty] | SrcID[7:0]
|  |  | AWUSER |  |  |  | RSID[2:0] |  |  | TID[6:0] | [6 empty] | SrcID[7:0] | [7 empty] | EDC[7:0] | [7 empty] | DstID[4:0]
|  |  | WUSER | EDC[*:0] | [11 empty] | BstID[4:0] |  |  |  |  | RSID[2:0] |  |  | (TID[6:0]) | [6 empty] | SrcID[7:0] | [7 empty] | DstID[4:0]
|  |  | BUSER | [21 empty] | RSID[2:0] |  |  | TID[6:0] | [6 empty] | SrcID[7:0]
[9 empty] | * | Data Width=32,64bit : 7 (R/WUSER[36:29])
Data Width=128bit : 15 (R/WUSER[44:29])
Data Width=256bit : 31 (R/WUSER[60:29])
BstID[4:0] : Burst ID for Wch and Rch number check
RSID[2:0] : RegSlice ID for RS order check
TID[6:0] : TID for TID check
SrcID[7:0] : Source ID (src_id) for Routing check (Response)
EDC[*:0] : EDC code
DstID[4:0] : Destination ID (dst_id) for Routing check (Request)

## All checker
Checkers for all funcional safety
RoRespgen
RoRespgen
RoRespgen
RoRespgen
TIDcopy
TIDcopy
TIDcopy
RoRespgen
RoRespgen
Comp
Wrapper
Decoder
Decoder
Arbiter
Arbiter
Wch
AWch
Rch
ARch
WCchk
LSchk
LSchk
LSchk
LSchk
WCchk
X2P_dupl
X2P_wrap
LSchk
LSchk
BUS Wrapper
$ProtocolChk{}=2
RCgen
RCgen
RCgen
LSchk
LSchk
RCchk
WCgen
LSchk
WCchk
WCgen
RCchk
RCgen
for Wch/Rch check
EDCgen
EDCchk
EDCgen
$EDC_User{}=1
EDCgen
Arbiter
Arbiter
BUSgen
uTLB_duplfwd
EDCchk
EDCchk
X2X_dupl
X2X_wrap
WCchk
RCchk
RCgen
WCgen
EDCgen
EDCchk
EDCchk
EDCgen
EDCchk
EDCgen
EDCchk
EDCgen
EDCchk
EDCchk
EDCgen
EDCchk
EDCchk
EDCchk
EDCgen
EDCchk
AXI slave
or master side of Other bus
APB slave
APB
PRDATA
PWDATA
AXI master or slave side of Other bus
EDCchk
EDCgen
EDCchk
EDCchk
EDCgen
EDCchk
EDCgen
RS_wrap
RSchk
RSgen
RSchk
RSchk
RSchk
RSgen
RSgen
RSgen
RoReqgen
RoRespchk
RoReqgen
RoReqchk
RoReqchk
RoReqchk
RoRespgen
RoRespgen
RoReqchk
RoReqchk
RoRespgen
Rch
Wch
ARch
AWch
Bch
RoRespchk
RSgen
RSchk
WCchk
RoReqchk
$EDC_User{}=2
$EDC_UserAPB{}=2
DetFixchk
DetFixchk
$DetFix_wrap{}=1 and
FCPRR/W not exist
DetFixchk
DetFixchk
for LEN/SIZE Chk
EDCchk
EDCgen
for EDC
DetFixchk
for DetFix
RoReqgen
RoReqchk
for RoutingChk (Req)
RoRespgen
RoRespchk
for RoutingChk (Resp)
FuSa module
Bch
$EDC_User{}=1
RSchk
RSgen
for RS Chk
$Protocol_all=1
and FCPRR/W not exist
$ROUTresp_chk{}=2
RoRespgen
EDCgen
EDCchk
EDCgen
RoReqchk
RoReqchk
RoReqgen
APB Decoder
EDCchk
EDCchk
CheckModule1
CheckModule2
CheckModule3
$EDC_User{}=1
Existence condition
TIDchk
TIDgen
for TID check
TIDcopy
TIDgen
TIDchk
TIDgen
TIDchk
TIDcopy
$TID_copy{}=2
TIDcopy
TIDcopy
EDCgen
EDCchk
EDCgen
EDCgen
RoReqchk
RoReqchk
RoReqchk
RoReqchk
RoReqchk
RoRespchk
RoRespchk
RoReqgen
RoReqgen
$ROUT_chk=1 and uTLB not exist
$Protocol_all=1
$DetFix_wrap{}=1
$EDC_all=1
$RScheck=1
$RScheck=1
$ROUTreq_chk{}=2
$TID_chk=1
$ROUT_chk=1
$ROUT_chk=1 and uTLB exist
$ROUT_chk=1
$Protocol_all=1
$ROUT_chk=1 and $ROUTreq_chk{} not defined
$ProtocolChk{}=1
$ROUT_chk=1 and $ROUTresp_chk{} not defined
$ROUTreq_chkAPB{}=2
$ROUT_chk=1 and $ROUTreq_chkAPB{} not defined
$TID_chk=1 and $TID_copy{} not defined
$Protocol_all=1
$Protocol_all=1
$EDC_all=1
$EDC_all=1
$Protocol_all=1
$Protocol_all=1
$EDC_all=1
$EDC_UserAPB{}=1
FCPRR
EDCgen
EDCchk
EDCchk
EDCgen
EDCchk
EDCchk
EDCgen
FCPRA
EDCgen
EDCchk
$EDC_User{}=1
FCPRW_
wrap
FCPRR_
WRAP
FCPRW
FCPRA_wrap
uTLB
X2X
RegSliceAxi
X2P
RoReqgen
$ProtocolChk{}=2
$TID_genchk{}=2
Related USER bit
BstID[4:0]
RSID[2:0]
TID[6:0]
DstID[4:0]
SrcID[7:0]
EDC[*:0], SrcID[7:0]
RCchk
WCgen
TIDgen
TIDchk
TIDgen
TIDchk
EDCgen
EDCchk
EDCgen
EDCgen
RoRespchk
RoRespchk
Other bus
Rch
Wch
ARch
AWch
Bch
RoRespchk
RoRespchk
RoRespchk
RoRespchk
RoRespgen
X2X_dupl
X2X_wrap
WCchk
RCchk
RCgen
WCgen
EDCgen
EDCchk
EDCchk
EDCgen
EDCchk
EDCgen
EDCchk
EDCgen
X2X
RoRespchk
RoRespchk
RoRespgen
X2X_dupl
X2X_wrap
EDCgen
EDCchk
EDCchk
EDCgen
EDCchk
EDCgen
EDCchk
EDCgen
X2X
RoRespchk
RoRespchk
RoRespgen
$EDC_User{}=1 and $ROUT_chk=1
$EDC_all=1 and $ROUT_chk=1
$EDC_all=1 and $ROUT_chk=1
$ROUT_chk=1
$EDC_User{}=2 and FCPRR/W not exist
EDCgen
EDCchk
EDCgen
EDCgen
$EDC_all=1
$EDC_all=1
$EDC_all=1 and $ROUT_chk=1
$EDC_all=1 and $ROUT_chk=1
$EDC_all=1 and $ROUT_chk=1
$EDC_all=1
$EDC_all=1
$EDC_all=1
$EDC_all=1
$EDC_User{}=2
$EDC_all=1
RoRespchk
only for Page Table Walk
only for Page Table Walk
RoRespchk
RoRespchk
$ROUTresp_chk{}=2
$ROUTresp_chk{}=2
$ROUTresp_chk{}=2 and uTLB exist

## ProtocolChk
Protocol Check
There are Wch/Rch check and LEN/SIZE check
Wch/Rch check
It checks the number of Rch/Wch and order.
|  | It puts their number (BurstNO) on RUSER/WUSER in descending order and check them : | [13 empty] | necessary USER (BstID)
|  |  | The order of BurstNO (Whether they are in descending order) | [13 empty] | RUSER |  |  | 5bit
|  |  | The value of RLAST/WLAST (RLAST/WLAST=1 only when the number=0) | [13 empty] | WUSER |  |  | 5bit
And it puts whether it's first Rch/Wch or not (1st flg) on RUSER/WUSER and check it.
e.g.
|  | Read side and length=4 (ARLEN=4'b0011) | [13 empty] | BstID on RUSER/WUSER
|  |  | Rch |  | BstID |  |  |  |  | Error Case | [6 empty] | 4 | 3 | 2 | 1 | 0
|  |  | 1st |  | 1 | 0 | 0 | 1 | 1 | RLAST=1 or BstID != 5'b1_0011 | [7 empty] | BurstNO
|  |  | 2nd |  | 0 | 0 | 0 | 1 | 0 | RLAST=1 or BstID != 5'b0_0010 | [7 empty] | (decrimental)
|  |  | 3rd |  | 0 | 0 | 0 | 0 | 1 | RLAST=1 or BstID != 5'b0_0001 | [6 empty] | 1st flg (1:first)
|  |  | 4th |  | 0 | 0 | 0 | 0 | 0 | RLAST=0 or BstID != 5'b0_0000
Write side and length=1 (AWLEN=4'b0000)
|  |  | Wch |  | BstID |  |  |  |  | Error Case
|  |  | 1st |  | 1 | 0 | 0 | 0 | 0 | WLAST=0 or BstID != 5'b1_0000
LEN/SIZE check
It checks whether AxLEN and AxSIZE are adequate value
|  |  | 1.Error occurs if transfer size (AxLEN x AxSIZE) is larger than the restriction. | [12 empty] | necessary USER : none
The restriction is specified value by $TransLimit (256byte or 512byte).
For unaligned access (lower bit of AxADDR>0), 1 more length is permitted.
2.Error occurs if AxSIZE is larger than the restriction (Bus Width)
Insertion point:
gen, chk
Comp Wrapper (If $ProtocolChk{$Mst}=2 is specified)
BUS wrapper (If $ProtocolChk{$Mst}=2 is specified and FCPR doesn't exist)
In X2X_dupl, FCPR*_wrap, X2P_dupl
LSchk
Comp Wrapper
BUS wrapper (If FCPR doesn't exist)
|  | gen(R) |  |  | module name : pppRChkGen
Record ID and LEN in a table which is similar in Decoder. Table size is specified by $ChkTbl_Size or use max outstanding number of master.
Put ARLEN and BurstID on RUSER as this when Rch comes.
next of LAST or first
Put LEN on RUSER as BurstID
other
Decrement BurstID
input : ARVALID, ARREADY, ARID, ARLEN, RVALID, RREADY, RLAST, RID
output : 1st flg field and BurstID field of RUSER
There are a Table, a write pointer and a first_flag
Table is as this:
Table (n : Table size)
|  |  |  | n-1 | ID |  | LEN
|  |  |  | : | : |  | :
|  |  |  | 2 | ID |  | LEN
|  |  |  | 1 | ID |  | LEN
|  |  |  | 0 | ID |  | LEN |  | <= write point (initial value is 0)
first_flag is 1 bit (initial value is 1).
[6 empty] | 1 | first_flag
When ARVALID=ARREADY=1, ARID and ARLEN are stored and write point is incremented in next cycle.
e.g. Table size=5, ARID=00101, ARLEN=3
4
3
2
|  |  |  | 1 |  |  |  |  | <= write point
|  |  |  | 0 | 00101 |  | 3
When ARVALID=ARREADY=1 again, ARID and ARLEN are stored at write point's place in next cycle.
e.g. ARID=00111, ARLEN=4
4
3
|  |  |  | 2 |  |  |  |  | <= write point
|  |  |  | 1 | 00111 |  | 4
|  |  |  | 0 | 00101 |  | 3
When RVALID=1, it serches the point which RID is matched with ID in table.
And read out LEN of the point.
e.g. RID=00101
4
3
|  |  |  | 2 |  |  |  |  | <= write point
|  |  |  | 1 | 00111 |  | 4
|  |  |  | 0 | 00101 |  | 3 |  | <= ID is matched with this point. So LEN=3 is read out.
When RVALID=1, first_flag is written in 1st flg of RUSER in same cycle.
And the read outed LEN value is put in BurstID field of RUSER in same cycle.
[6 empty] | 1 | first_flag
3
[5 empty] | 1 | 3 |  | RUSER
[5 empty] | 1st flg | BurstID
[5 empty] | field | field
When RVALID=RREADY=1 and RLAST=0, the LEN value is decremented in next cycle.
e.g. RID=00101
4
3
|  |  |  | 2 |  |  |  |  | <= write point
|  |  |  | 1 | 00111 |  | 4
|  |  |  | 0 | 00101 |  | 3->2 |  | <= ID is matched with this point. So LEN is changed 3->2.
When RVALID=RREADY=1 and LEN (before decrement) is not 0, first_flag becomes 0 in next cycle.
[6 empty] | 1->0 | first_flag
When RVALID=RREADY=1 and LEN (before decrement) is 0, first_flag becomes 1 in next cycle.
[6 empty] | 0->1 | first_flag
If plural same ID is stored in table, old (small index) one has priority.
e.g. RID=00101
4
|  |  |  | 3 |  |  |  |  | <= write point
|  |  |  | 2 | 00101 |  | 2 |  | <= ID is matched but index 0's one is used
|  |  |  | 1 | 00111 |  | 4
|  |  |  | 0 | 00101 |  | 3 |  | <= ID is matched and high priority. So LEN=3 is read out.
When RVALID=RREADY=RLAST=1, then matched ID and LEN are deleted and newer one are shifted in next cycle.
And write point is decremented.
e.g. RID=00111
|  |  |  | 4 |  |  |  |  | <= write point
|  |  |  | 3 | 00001 |  | 3
|  |  |  | 2 | 00100 |  | 0
|  |  |  | 1 | 00111 |  | 0 |  | <= ID is matched so this will be deleted.
|  |  |  | 0 | 00101 |  | 3
4
|  |  |  | 3 |  |  |  |  | <= write point
|  |  |  | 2 | 00001 |  | 3 |  | : shifted
|  |  |  | 1 | 00100 |  | 0 |  | : shifted
|  |  |  | 0 | 00101 |  | 3
When table is full, then ARVALID for slave and ARREADY for master are forced to 0.
<= write point (full)
|  |  |  | 4 | 00100 |  | 1
|  |  |  | 3 | 00001 |  | 3
|  |  |  | 2 | 00100 |  | 0
|  |  |  | 1 | 00111 |  | 4
|  |  |  | 0 | 00101 |  | 3
|  | chk(R) |  |  | module name : pppRChkChk
Record previous BurstID (initial:0) and check.
Assert error signal for 8cycle when error occurs.
input : RVALID, RREADY, RLAST, 1st flg field and BurstID field of RUSER
output : err_rchk
There is a counter.
The counter is 4 bits (initial value is 0).
[6 empty] | 0 | counter
When RVALID=RREADY=1 and counter is 0, then BurstID field of RUSER is set to the counter in next cycle.
e.g. BurstID field of RUSER=3
[5 empty] | 1 | 3 |  | RUSER
[5 empty] | 1st flg | BurstID
[5 empty] | field | field
[5 empty] | 0->3 |  | counter
When RVALID=RREADY=1 and counter is not 0, then counter is decremented in next cycle.
[5 empty] | 3->2 |  | counter
In both case, they are confirmed.
If eigher of them aren't satisfied, assert error signal for 8cycle.
- If the value of counter is 0, then 1st flg field of RUSER=1. Else 0.
[5 empty] | 0 |  | counter
[5 empty] | 1 | 3 |  | RUSER
[5 empty] | 1st flg | BurstID
[5 empty] | field | field
[5 empty] | 3 |  | counter
[5 empty] | 0 | 1 |  | RUSER
[5 empty] | 1st flg | BurstID
[5 empty] | field | field
[5 empty] | 0 |  | counter
[5 empty] | 0 | 3 |  | RUSER
[5 empty] | 1st flg | BurstID
[5 empty] | field | field
[5 empty] | 3 |  | counter
[5 empty] | 1 | 1 |  | RUSER
[5 empty] | 1st flg | BurstID
[5 empty] | field | field
- The next value of counter is same with BurstID field of RUSER.
[5 empty] | 0 | 3 |  | RUSER
[5 empty] | 1st flg | BurstID
[5 empty] | field | field
[5 empty] | 4->3 |  | counter
[5 empty] | 0 | 3 |  | RUSER
[5 empty] | 1st flg | BurstID
[5 empty] | field | field
[5 empty] | 3->2 |  | counter
- If the next value of counter is 0, then RLAST=1. Else RLAST=0.
[5 empty] | 1->0 |  | counter
RLAST=1
[5 empty] | 4->3 |  | counter
RLAST=0
[5 empty] | 1->0 |  | counter
RLAST=0
[5 empty] | 4->3 |  | counter
RLAST=1
|  | gen(W) |  |  | module name : pppWChkGen
Record LEN in a FIFO. FIFO size is specified by $ChkTblW_Size.
Put AWLEN and BurstID as this on WUSER
next of LAST or first
Put LEN on WUSER as the number
other
Decrement the number
input : AWVALID, AWREADY, AWID, AWLEN, WVALID, WREADY, WLAST, WID
output : 1st flg field and BurstID field of WUSER
There are a Table, a write pointer and a first_flag
Table is as this:
Table (n : Table size)
|  |  |  | n-1 | LEN
|  |  |  | : | :
|  |  |  | 2 | LEN
|  |  |  | 1 | LEN
|  |  |  | 0 | LEN |  | <= write point (initial value is 0)
first_flag is 1 bit (initial value is 1).
[6 empty] | 1 | first_flag
When AWVALID=AWREADY=1, AWLEN is stored and write point is incremented in next cycle.
e.g. Table size=5, AWLEN=3
4
3
2
|  |  |  | 1 |  |  | <= write point
|  |  |  | 0 | 3
When AWVALID=AWREADY=1 again, AWLEN is stored at write point's place in next cycle.
e.g. AWLEN=4
4
3
|  |  |  | 2 |  |  | <= write point
|  |  |  | 1 | 4
|  |  |  | 0 | 3
When WVALID=1 and table is not empty, the oldest LEN is read out
4
3
|  |  |  | 2 |  |  | <= write point
|  |  |  | 1 | 4
|  |  |  | 0 | 3 |  | <= Oldest LEN=3 is read out.
When WVALID=1 and table is empty and AWVALID=1, AWLEN is read out.
4
3
2
|  |  |  | 1 | [6 empty] | AWLEN
|  |  |  | 0 |  |  | <= write point |  |  |  | 3 | <= this is read out.
WhenWVALID=1, first_flag is written in 1st flg of WUSER in same cycle.
And the read outed LEN value is put in BurstID field of WUSER in same cycle.
[6 empty] | 1 | first_flag
3
[5 empty] | 1 | 3 |  | WUSER
[5 empty] | 1st flg | BurstID
[5 empty] | field | field
When WVALID=WREADY=1 and WLAST=0, the LEN value is decremented in next cycle.
4
3
|  |  |  | 2 |  |  | <= write point
|  |  |  | 1 | 4
|  |  |  | 0 | 3->2 |  | <= LEN is changed 3->2.
When WVALID=WREADY=1 and LEN (before decrement) is not 0, first_flag becomes 0 in next cycle.
[6 empty] | 1->0 | first_flag
When WVALID=WREADY=1 and LEN (before decrement) is 0, first_flag becomes 1 in next cycle.
[6 empty] | 0->1 | first_flag
When WVALID=WREADY=WLAST=1, then oldest LEN is deleted and others are shifted in next cycle.
And write point is decremented.
|  |  |  | 4 |  |  | <= write point
|  |  |  | 3 | 3
|  |  |  | 2 | 0
|  |  |  | 1 | 4
|  |  |  | 0 | 0 |  | <= Oldest this will be deleted.
4
|  |  |  | 3 |  |  | <= write point
|  |  |  | 2 | 3 |  | : shifted
|  |  |  | 1 | 0 |  | : shifted
|  |  |  | 0 | 4 |  | : shifted
When table is full, then AWVALID for slave and AWREADY for master are forced to 0.
<= write point (full)
|  |  |  | 4 | 1
|  |  |  | 3 | 3
|  |  |  | 2 | 0
|  |  |  | 1 | 4
|  |  |  | 0 | 3
When table is empty and AWVALID=0, then WVALID for slave and WREADY for master are forced to 0.
4
3
2
1
|  |  |  | 0 |  |  | <= write point (empty)
|  | chk(W) |  |  | module name : pppWChkChk
Record previous BurstID (initial:0) and check.
Assert error signal for 8cycle when error occurs.
input : WVALID, WREADY, WLAST, 1st flg field and BurstID field of WUSER
output : err_wchk
It is similar with chk(R).
Read over RVALID->WVALID RREADY->WREADY etc.
|  | LSchk |  |  | module name : pppARAWLSChkx (x=1,2)
The check of AxLEN and AxSIZE. It is independent from WchRchChk.
input : AxVALID, AxREADY, AxSIZE, AxLEN
output : err_lschk
1.Error occurs if transfer size (AxLEN x AxSIZE) is larger than the restriction.
The restriction is specified value by $TransLimit (256byte or 512byte).
Assert error signal for 8cycle when error occurs.
For unaligned access (lower bit of AxADDR>0), 1 more length is permitted.
lower bit : AxSIZE=4(128bit):[3:0] AxSIZE=5(256bit):[4:0] AxSIZE=6(512bit):[5:0]
e.g.
[5 empty] | $TransLimit |  |  |  | AxSIZE |  |  | AxADDR | AxLEN | length | transfer size |  |  |  | judgement |  |  | aligned access |  | unaligned access
[5 empty] | 512(byte) |  |  |  | 5(256bit=32byte) |  |  | [4:0]=00000(aligned) | 15 | 16 | 32x16=512byte |  |  |  | OK |  |  | 32byte | 0x000-0x01F |  | 16byte | 0x010-0x01F
[5 empty] | 512(byte) |  |  |  | 6(512bit=64byte) |  |  | [5:0]=000000(aligned) | 15 | 16 | 64x16=1024byte |  |  |  | Error (1024>512) |  |  | 32byte | 0x020-0x03F | 32byte |  | 0x020-0x03F
[5 empty] | 256(byte) |  |  |  | 4(128bit=16byte) |  |  | [3:0]=0000(aligned) | 15 | 16 | 16x16=256byte |  |  |  | OK |  |  | 32byte | 0x040-0x05F | 32byte |  | 0x040-0x05F
[5 empty] | 256(byte) |  |  |  | 5(256bit=32byte) |  |  | [4:0]=00000(aligned) | 3 | 4 | 32x4=128byte |  |  |  | OK |  |  | 32byte | 0x060-0x07F | 32byte |  | 0x060-0x07F
[5 empty] | 256(byte) |  |  |  | 5(256bit=32byte) |  |  | [4:0]=00000(aligned) | 7 | 8 | 32x8=256byte |  |  |  | OK |  |  | 32byte | 0x080-0x09F | 32byte |  | 0x080-0x09F
[5 empty] | 256(byte) |  |  |  | 5(256bit=32byte) |  |  | [4:0]=00000(aligned) | 8 | 9 | 32x9=288byte |  |  |  | Error (288>256) |  |  | 32byte | 0x0A0-0x0BF | 32byte |  | 0x0A0-0x0BF
[5 empty] | 256(byte) |  |  |  | 5(256bit=32byte) |  |  | [4:0]=00000(aligned) | 15 | 16 | 32x16=512byte |  |  |  | Error (512>256) |  |  | 32byte | 0x0C0-0x0DF | 32byte |  | 0x0C0-0x0DF
[5 empty] | 256(byte) |  |  |  | 5(256bit=32byte) |  |  | [4:0]=00010(unaligned) | 8 | 9 | 32x(9-1)=256byte |  |  |  | OK |  |  | 32byte | 0x0E0-0x0FF | 32byte |  | 0x0E0-0x0FF
[5 empty] | 256(byte) |  |  |  | 5(256bit=32byte) |  |  | [4:0]=00010(unaligned) | 15 | 16 | 32x(16-1)=480byte |  |  |  | Error (480>256) |  |  |  |  | 16byte |  | 0x100-0x10F
[22 empty] | Total 256byte |  | Total 256byte
|  |  | 2.Error occursif AxSIZE is larger than the restriction (Bus Width) | [18 empty] | 8 length (AxLEN=7) |  | 9 length (AxLEN=8)
Assert error signal for 8cycle when error occurs.
e.g.
If Bus Width is 128bit and ARSIZE=5(256bit), then AxSIZE is larger so error occurs.
If Bus Width is 128bit and ARSIZE=4(128bit), then AxSIZE is not larger so OK.
Comp
Wrapper
Rch
Wch
X2X_dupl
FCPR*_wrap
ARch
AWch
Decoder
Decoder
X2X_dupl
Arbiter
Arbiter
Wch
AWch
Rch
ARch
chk
chk
gen
gen
chk
LSchk
gen
gen
LSchk
LSchk
LSchk
chk
X2X_dupl
chk
gen
chk
gen
Rch
Wch
ARch
AWch
Decoder
Decoder
X2P_dupl
Arbiter
Arbiter
chk
chk
LSchk
gen
LSchk
LSchk
LSchk
gen
gen
chk
X2X_dupl
chk
gen
chk
gen
When 2 isn't specified by $ProtocolChk, these are assumed
BUS Wrapper
(Master with FCPR)
(Master without FCPR)
(AXI slave)
When 2 is specified by $ProtocolChk, put them
When 2 is specified by $ProtocolChk, put them
When 1 is specified by $ProtocolChk, these are assumed
err_wcrc_X2X_xxx
err_wchk_yyy
OK
NG (assert error signal for 8cycle)
OK
OK
NG (assert error signal for 8cycle)
NG (assert error signal for 8cycle)
full
ARVALID
from master
ARREADY
to master
ARVALID
to slave
ARREADY
from slave
empty
WVALID
from master
WREADY
to master
WVALID
to slave
WREADY
from slave
full
AWVALID
from master
AWREADY
to master
AWVALID
to slave
AWREADY
from slave
AWVALID
from master
NG (assert error signal for 8cycle)
NG (assert error signal for 8cycle)
OK
OK
err_wchk_X2P_yyy
err_rchk_fcpr_xxx
err_lschk_r_xxx
err_lschk_w_xxx
err_lschk_r_X2P_yyy
err_lschk_w_X2P_yyy
err_lschk_r_yyy
err_lschk_w_yyy

## RSorder
RS order check
| It checks the order from RS (RegSlice) | [6 empty] | necessary USER (RSID)
| It puts their number (max buffer num-1) on xUSER and check | [7 empty] | ARUSER | 3bit
|  | The order of numbers (Whether they are in ascending order) | [6 empty] | AWUSER | 3bit
[9 empty] | WUSER | 3bit
| e.g. | [7 empty] | RUSER | 3bit
| Buffer size=2 : 1bit 0,1,0,1,.... | [7 empty] | BUSER | 3bit
Buffer size=7 : 3bit 0,1,2,3,4,5,6,0,1,2,3,4,5,6,....
Buffer size=1 : not necessary
| gen |  | module name : pppRSodrGen
Put the number on USER signal
input : xVALID, xREADY
output : RSchk field of xUSER
e.g. AR channel
There is a counter.
The width of counter is depends on Buffer size (initial value is 0).
[5 empty] | 0 | counter
Buffer size=2 : 1bit 0,1,0,1,....
Buffer size=3 : 2bit 0,1,2,0,1,2,....
Buffer size=4 : 2bit 0,1,2,3,0,1,2,3,....
Buffer size=5 : 3bit 0,1,2,3,4,0,1,2,3,4,....
Buffer size=6 : 3bit 0,1,2,3,4,5,0,1,2,3,4,5,....
Buffer size=7 : 3bit 0,1,2,3,4,5,6,0,1,2,3,4,5,6,....
When ARVALID=ARREADY=1, then they are done.
The counter value is put on RSchk field of ARUSER.
|  |  |  | 1 |  | counter
|  |  |  | 1 |  | RSchk field of ARUSER
When counter is less than Buffer size-1, counter is incremented.
|  |  |  | 1->2 |  | counter | (Buffer size=3)
When counter is Buffer size-1, counter becomes 0.
|  |  |  | 2->0 |  | counter | (Buffer size=3)
| chk |  | module name : pppRSodrChk
Check the number on USER signal
input : xVALID, xREADY, RSchk field of xUSER
output : err_RSchk
e.g. AR channel
There is a counter.
The width of counter is depends on Buffer size (initial value is 0).
[5 empty] | 0 | counter
Buffer size= same as generator
When ARVALID=ARREADY=1, then they are done.
Check whether the counter value is same with RSchk field of ARUSER, .
|  |  |  | 3 |  | counter
|  |  |  | 3 |  | RSchk field of ARUSER
|  |  |  | 4 |  | counter
|  |  |  | 3 |  | RSchk field of ARUSER
When counter is less than Buffer size-1, counter is incremented.
|  |  |  | 1->2 |  | counter | (Buffer size=3)
When counter is Buffer size-1, counter becomes 0.
|  |  |  | 2->0 |  | counter | (Buffer size=3)
BUS wrapepr/Axi hierarchy
chk
gen
ARch/
AWch/
Wch
Rch/
Bch
RS
RS_wrap
chk
gen
When synchronous type, summarize to 1 error signal with "OR".
Otherwise summarize to 2 error signals with "OR".
err_RSchk_xxx
NG (assert error signal for 8cycle)
OK
(and err_RSchkM_xxx)
FF
chk
gen
RS
RS_wrap
chk
gen
FF
BUSgen
Axi hierarchy
chk
gen
RS
RS_wrap
chk
gen
FF
FF
When there are plural RS_wrap for each master/slave, summarize to 1 error signal with "OR".
xxx : master/slave name
If BUSgen's RS is asynchronous or frequency converter (0x30,0x40,0x48,0x50,0x58), it outputs 2 error signals. Then merge only one of them. If Wrapper's RS is asynchronous or frequency converter, merging isn't done.

## TID_Check
TID check
It checks whether illegal replacement of response hasn't occured
TID is 7bit field on each USER signal. It is unique ID for each transaction.
TID on RUSER/BUSER is same as TID on corresponding ARUSER/AWUSER.
The purpose of TID is to distinguish the transactions which have same AxID and detect illegal replacement of response.
necessary USER (TID)
[16 empty] | ARUSER |  | 7bit
[16 empty] | AWUSER |  | 7bit
[16 empty] | RUSER |  | 7bit
[16 empty] | BUSER |  | 7bit
First, generate and put TID on AxUSER for each transaction and record in table
Second, copy TID on RUSER/BUSER from ARUSER/AWUSER
Third, confirm TID on RUSER/BUSER for each transaction whether they are same with one in table
Table for "gen" and "chk" is as this:
Table (n : Table size)
|  | n-1 | ID |  | TID
|  | : | : |  | :
|  | 2 | ID |  | TID
|  | 1 | ID |  | TID
|  | 0 | ID |  | TID |  | <= write point (initial value is 0)
There are "Oldest TID" and "Next TID".
|  |  | TID | 0 | 1 | 2 | 3 | 4 | 5 | 6 | 7 | 8 | 9 | 10 | 11 | 12 | ... | 127
[7 empty] | ↑ | [7 empty] | ↑
[7 empty] | "Oldest TID" | [7 empty] | "Next TID"
Oldest TID : TID of oldest transaction
Next TID : TID for next transaction
e.g.
|  |  | ID | 1: TID
|  | n-1 | x | bar: 1
|  | : | : | bar: 1
|  | 5 | x | 1: x; 3: <= write point
|  | 4 | 1 | 1: 10
|  | 3 | 4 | 1: 7
|  | 2 | 3 | 1: 6
|  | 1 | 2 | 1: 4
|  | 0 | 1 | 1: 3
Oldest TID = 3 (=TID[0])
When write point is 0 (no stored transaction), Oldest TID isn't defined.
Next TID is stored in a 7bit reg and it incrementes when new transaction comes. Initialize value is 0.
|  |  | NextTID | 1: 12; 3: (incrementing. init value=0)
When AxVALID=AxREADY=1, AxID and NextTID are stored at write point's place in next cycle (x=R,W).
And write point and NextTID increment.
e.g. ARID=00111
|  | 5 |  | 7: 5
|  | 4 |  | 7: 4
|  | 3 |  | 6: =>; 7: 3; 12: <= write point
|  | 2 |  | 3: <= write point; 7: 2; 8: 00111; 10: 12
|  | 1 | 00101 | 1: 3; 7: 1; 8: 00101; 10: 3
|  | 0 | 01000 | 1: 2; 7: 0; 8: 01000; 10: 2
|  |  | NextTID | 1: 12; 6: =>; 8: NextTID; 10: 13
When RVALID=RREADY=RLAST=1 or BVALID=BREADY=1, it serches the point which RID/BID is matched with ID in table.
And read out TID of the point.
e.g. RID=00101
5
4
|  | 3 |  | 3: <= write point
|  | 2 | 00111 | 1: 12
|  | 1 | 00101 | 1: 3; 3: <= ID is matched with this point. So TID=3 is read out.
|  | 0 | 01000 | 1: 2
And compare the TID with TID on RUSER/BUSER.
If different, assert error signal for 8cycle.
After read out,newer IDs are shifted.
5
4
3 | bar: 4
|  | 2 | ↓ | 1: ↓; 3: <= write point
|  | 1 | 00111 | 1: 12; 3: : shifted
|  | 0 | 01000 | 1: 2
TID full control
When xxx_CONF[27]==0 (Control register) and write point>0 and Next TID == Oldest TID (TID has made a round),
AxVALID for slave and AxREADY for master are forced to 0. (New transaction isn't accepted)
The purpose is to avoid overlap of TID and avoid to reduce the coverage of TID check.
When CONF[27]==1, this control is not done.
The purpose is to avoid to force AxVALID=AxREADY=0 and avoid to reduce BUS performance.
Regardless of AxVALID, Next TID is put on TID bits of AxUSER.
Table for "copy" is common table with "gen" for WchRchChk and Routing(response).
Comp
Wrapper
Rch/Bch
ARch/AWch
Decoder
Arbiter
copy
Decoder
X2P_dupl
Arbiter
chk
BUS Wrapper
(Master with FCPR)
(Master without FCPR)
(AXI slave)
X2X/FCPR
X2X/uTLB etc
X2X/uTLB etc
Rch/Bch
ARch/AWch
copy
Rch/Bch
ARch/AWch
copy
chk
When 2 is specified by $TID_copy, it is put
err_tid_xxx
gen
gen
gen
chk
copy
When $TID_copy isn't specified, this is assumed
When 2 is specified by $TID_genchk{}, they are put
When FCPRR or W exist, $TID_genchk{} must be specified to put them

## Routing
Routing check
There are 2 types of routing check.
Routing check (Request)
It checks whether request packet (AR/AW/W) reached correct destination (slave)
(Separated from EDC check)
|  |  |  | necessary USER (DstID) |  |  |  | gen(AXI) |  |  | module name : pppRoutReqGen | [5 empty] | gen(APB) |  |  | module name : pppRoutReqGenAPB
[5 empty] | ARUSER | 5bit |  |  | Transfer AxADDR to dst_id and put on AxUSER/WUSER. | [8 empty] | Transfer PADDR to dst_id and put on PUSER
[5 empty] | AWUSER | 5bit |  |  | It includes all transfering tables for slaves specified by $ROUT_dstid | [8 empty] | It includes all transfering tables for slaves specified by $ROUT_dstidAPB
[5 empty] | WUSER | 5bit
[10 empty] | if(AxADDR[39:32]==8'h18 ¦¦ AxADDR[39:32]==8'h98) begin // IPMMU | [8 empty] | if(ASlv==1) begin // AXI slave number (calculated using address in $Slv)
[11 empty] | dstid = 5'b00000; | [8 empty] | if(PADDR[31:16]==16'h315A) begin // Bring from $APB
[10 empty] | if(MST==1) begin // master number (parameter) | [9 empty] | dst_id = 5'b01011;
[11 empty] | if(AxADDR[39:24]==16'h455A) begin // Bring from $Slv | [8 empty] | end else if(PADDR[...) begin
[11 empty] | dst_id = 5'b11011; | [8 empty] | dst_id = ...
[11 empty] | end else if(AxADDR[...) begin | [8 empty] | endif
[11 empty] | dst_id = ... | [7 empty] | end else if(ASlv==2) begin
[11 empty] | endif | [8 empty] | :
[10 empty] | end else if(MST==2) begin | [8 empty] | endif
[11 empty] | : | [7 empty] | assign PUSER_out[ ] = PUSER_in[...];
[10 empty] | endif | [8 empty] | assign PUSER_out[ ] = dst_id;
assign AxUSER_out[ ] = AxUSER_in[...];
assign AxUSER_out[ ] = dst_id;
In write side, there is a Table and a write pointer.
The purpose is to copy DstID from AWch to Wch.
Table (n : Table size)
[11 empty] | n-1 | xID |  | DstID
[11 empty] | : | : |  | :
[11 empty] | 2 | xID |  | DstID
[11 empty] | 1 | xID |  | DstID
[11 empty] | 0 | xID |  | DstID |  | <= write point (initial value is 0)
xID and write point are common with WchRchChk.
This is used to get DstID fro AWUSER and put DstID on WUSER with same way of WchRchChk.
[8 empty] | chk(AXI) |  |  | module name : pppRoutReqChk | [5 empty] | chk(APB) |  |  | module name : pppRoutReqChkAPB
[9 empty] | Check whether specified dst_id and one on AxUSER/WUSER are same. | [8 empty] | Check whether specified dst_id and one on PUSER are same.
[10 empty] | parameter dst_id = 0; | [8 empty] | parameter dst_id = 0;
[10 empty] | reg err_org; | [8 empty] | reg err_org;
[10 empty] | if(AxVALID && AxREADY && AxUSER[ ] != dst_id) begin (Axch) | [8 empty] | if(PSEL && PENABLE && PREADY && PUSER[ ] != dst_id) begin
[10 empty] | if(WVALID && WREADY && WUSER[ ] != dst_id) begin (Wch) | [8 empty] | err_org <= 1'b1;
[10 empty] | err_org <= 1'b1; | [8 empty] | end else begin
[10 empty] | end else begin | [8 empty] | err_org <= 1'b0;
err_org <= 1'b0;
err_org -> err
[10 empty] | err_org -> err | [9 empty] | Expand error signal for 8cycle
Expand error signal for 8cycle
Routing check (Response)
This check does both of them
- Response Routing check : whether response packet (R/B) reached correct destination (master)
- EDC check for RID[7:0]/BID[7:0]/RRESP/BRESP : whether they are propagated correctly through BUS
necessary USER
[5 empty] | ARUSER | 8bit | (SrcID)
[5 empty] | AWUSER | 8bit | (SrcID)
[5 empty] | RUSER | 8bit | (EDC of RID,SrcID,RRESP)
[5 empty] | BUSER | 8bit | (EDC of BID,SrcID,BRESP)
[8 empty] | gen |  | module name : pppRoutRespGen
Record SrcId from ARUSER/AWUSER to a table by similar way with gen of WchRchChk. Table size is specified by $ChkTbl_Size.
When $EDC_all=1, generate EDC for {xID[7:0], SrcID, xRESP} (x=R,B) and put the EDC on RUSER/BUSER when Rch/Bch comes.
When $EDC_all=0, put the SrcID on RUSER/BUSER when Rch/Bch comes.
There are a Table and a write pointer.
Table is as this:
Table (n : Table size)
[10 empty] | n-1 | ID |  | SrcId
[10 empty] | : | : |  | :
[10 empty] | 2 | ID |  | SrcId
[10 empty] | 1 | ID |  | SrcId |  | <= write point (initial value is 0)
[10 empty] | 0 | ID |  | SrcId
ID and write pointer is common with WchRchChk.
This is used to record SrcID with same way of WchRchChk.
This table is included in "gen" and "X2X_dupl/wrap".
[8 empty] | chk |  | module name : pppRoutRespChk
When $EDC_all=1, do EDC check for {xID[7:0], SrcID, xRESP} (x=R,B)
When $EDC_all=0, check whether specified SrcID and one on RUSER/BUSER are same.
For the case that other bus (merge bus) is connected to master port and various SrcID come.
BUS
Wrapper
ARch/
AWch/
Wch
ARch/
AWch/
Wch
Decoder
uTLB
parameter
(Master with FCPRR/W)
X2X/FCPR
Comp
Wrapper
ARch/
AWch/
Wch
Decoder
uTLB
(Master without FCPRR/W)
gen
Comp
Wrapper
Rch/Bch
ARch/AWch
Decoder
Arbiter
gen
Decoder
X2P_dupl/wrap
Arbiter
chk
BUS Wrapper
(Master with FCPR)
(Master without FCPR)
(AXI slave)
FCPRR/W
uTLB
Rch/Bch
ARch/AWch
gen
Rch/Bch
ARch/AWch
gen
SrcID
SrcID
gen
chk
When $ROUTresp_chk isn't specified, this is assumed
When 2 is specified by $ROUTresp_chk, put them
err_rout_*_xxx
err_rout_aaa
APB
chk
SrcID
SrcID
chk
X2X _dupl/wrap
Input SrcID by IO file
except for the case
merged BUS exists
BUS Wrapper
chk
Rch
Other
BUS
Arbiter
chk
chk
chk
Arbiter
chk
chk
Bch
Comp Wrapper
Rch
Bch
gen
ARch
ARch
AWch
AWch
FCPRW
gen
replace SrcID for early response transaction
Input SrcID by IO file
(3)
(4)
(3)
Rch
ARch
Bch
AWch
(4)
(5)
(5)
Check SrcID (5) for early response transaction (when BID[7] is 1).
Not check any SrcID for non-early response transaction (when BID[7] is 0).
early response transaction : xID[7]=1'b1 (x=AW,W,B)
non-early response transaction : xID[7]=1'b0 (x=AW,W,B)
(1)
(2)
(3)
Corresponding of SrcID input and check
(1)
(2)
(1)
(2)
gen
SrcID (5) comes for early response transaction.
SrcID (3) or (4) comes for non-early response transaction
SrcID(EDC) ((3) or (4)) is propagated for non-early response transaction
SrcID ((3) or (4)) is checked for both early response and non-early response transaction
not defined $ROUTresp_chk{xxx}=2;
$ROUTresp_W_onlyERP{xxx}=1;
$ROUTresp_chk{xxx}=2; and
SrcID is replaced to (5) for early response transaction (when AWID[7]/WID[7] is 1)
FCPRW_wrap
SrcID
SrcID
Input SrcID by parameter of CheckModule
X2X
chk
gen
Table
SrcID
Table
SrcID
Record SrcID in table and bring from it in X2X_wrap
X2X_
dupl/wrap
X2X
chk
gen
Table
SrcID
X2X_wrap
uTLB
err_rout_*_utlb_xxx
gen
Only for write side (FCPRW_wrap).
EDC of Bch is generated for only early response transaction
Fix BID[7] to 1'b0
There are following cases:
- For no compression transaction:
Master sends transaction to FCPRW and FCPRW sends it to slave with no change. (xID[7]=0)
- For compression transaction:
1. Master sends transaction to FCPRW and FCPRW merges them and sends merged transaction (xID[7]=1) to slave
(The number of transaction (FCPRW=>slave) is fewer than one (master=>FCPRW))
2. FCPRW generates transaction and send to Slave (ATR transaction) (xID[7]=1)
If address is IPMMU address (AxADDR[39:32]=0x18 or 0x98), DstID becomes 5'b00000
chk
When 2 is specified by $ROUTresp_chk, put them
X2P _dupl/wrap
gen
chk
chk
dst_id
err_rout_yyy
err_rout_yyy
chk
dst_id
dst_id
X2X _dupl/wrap
EDC of Bch is generated using SrcID ((3) or (4)) for early response transaction.
Through for non-early response transaction
Original BID[7] (before fixed to 0) is used to judge whether early response or non-early response
SrcID is passed from AR/AWch to R/Bch
(1) or (2)
(3) or (4) or (5)
(3) or (4)
(4)
(5)
chk
When merge bus exist, error signal from this checker should be ignored
SrcID ((3) or (4)) is passed from AWch to Bch for early response transaction

## EDC
EDC check
It checks whether AXI/APB signals are propagated normally or not.
EDC check targets:
All target signal for EDC
AXI ($EDC_IDno=0)
|  |  |  | AW/AR |  | {AxUSER[6], AxID[7:0], AxLOCK[0], AxUSER[5:0], AxADDR[39:0], AxPROT, AxCACHE, AxLEN[3:0], AxSIZE, AxBURST}
|  |  |  | W |  | {WSTRB, WDATA}
|  |  |  | R |  | {RDATA}
|  |  |  | R(2) |  | {SrcID, RID[7:0], RRESP} | [5 empty] | : EDC is put on the location of SrcID
|  |  |  | B |  | {SrcID, BID[7:0], BRESP} | [5 empty] | : EDC is put on the location of SrcID
AXI ($EDC_IDno=1)
|  |  |  | AW/AR |  | {AxUSER[6], 8'h00, AxLOCK[0], AxUSER[5:0], AxADDR[39:0], AxPROT, AxCACHE, AxLEN[3:0], AxSIZE, AxBURST}
|  |  |  | W |  | {WSTRB, WDATA}
|  |  |  | R |  | {RDATA}
|  |  |  | R(2) |  | {SrcID, 8'h00, RRESP} | [5 empty] | : EDC is put on the location of SrcID
|  |  |  | B |  | {SrcID, 8'h00, BRESP} | [5 empty] | : EDC is put on the location of SrcID
APB (32bit)
|  |  |  | addr |  | {PUSER[5:0], PADDR[31:0]}
|  |  |  | W |  | {PSTRB[3:0], PWDATA[31:0]} | [7 empty] | necessary USER (EDC) |  |  | necessary USER (SrcID)
|  |  |  | R |  | {PRDATA[31:0]} | [8 empty] | ARUSER | 8bit |  | RUSER | 8bit
[15 empty] | AWUSER | 8bit |  | BUSER | 8bit
|  | About secure/safety signal: | [12 empty] | WUSER | 8,16,32bit
[15 empty] | RUSER | 8,16,32bit
V3H : AxUSER[3:0] (saf_id[1:0], sec_id[1:0])
|  |  |  | 7 | 6 | 5 | 4 | 3 | 2 | 1 | 0
[8 empty] | saf_id[1:0] |  | sec_id[1:0] |  |  | AxUSER
EDC target
V3U : AxUSER[6:0] (ATR[0], region_id[3:0], sec_id[1:0])
|  |  |  | 7 | 6 | 5 | 4 | 3 | 2 | 1 | 0
[5 empty] | ATR[0] | region_id[3:0] |  |  |  | sec_id[1:0] |  |  | AxUSER
EDC target
V3U : PUSER[5:0] (region_id[3:0], sec_id[1:0])
|  |  |  | 7 | 6 | 5 | 4 | 3 | 2 | 1 | 0
[6 empty] | region_id[3:0] |  |  |  | sec_id[1:0] |  |  | PUSER
EDC target
SrcID
When EDC error occurs, SrcID is stored in EDC module and output (edc_err_id_*).
This is cleared when clear control input pin (edc_err_clr_*) is asserted.
It is not done for R(2) and B (EDC for ID/SrcID/RESP).
Currently, edc_err_id_* for Rch (RDATA) from EDC checker cannot be used for these case:
- Near master side (CheckModule1) when $ROUT_srcid isn't specified.
- FCPRR when SrcID may become plural value (e.g. merge bus exist).
EDC lib module (u779aledc000top0)
EDC lib module can be used for both generator and checker
See specification of EDC lib module for detail
Structure (except for R/BID,SrcID,R/BRESP)
See "Routing check (Response)" in "Routing" sheet for EDC for R/BID,SrcID,R/BRESP.
SrcID of FCPRA_wrap/FCPRR_wrap
In FCPRA_wrap/FCPRR_wrap, this value is used for SrcID for EDCchk (sid_in) of Rch:
FCPRA_wrap : Specified value by $FCPRA_SrcId
FCPRR_wrap : The value of SrcID on ARUSER (being fixed by IO file)
SrcID of X2X_dupl/wrap
In X2X_dupl/wrap, SrcID for EDCchk (sid_in) of Rch is brought from ID-SrcID table in X2X_wrap:
This SrcID is also used by RoRespChk.
And SrcID for RoRespChk of Bch is brought from ID-SrcID table.
FCPRR
FCPRA
Comp
Wrapper
Rch
Wch
ARch
AWch
Decoder
Decoder
X2X_dupl/wrap
Arbiter
Arbiter
Wch
AWch
Rch
ARch
chk
X2X_dupl/wrap
Rch
Wch
ARch
AWch
Decoder
Decoder
X2P_dupl/wrap
Arbiter
Arbiter
chk
X2X_dupl/wrap
When 1 is specified by $EDC_User{}, these are assumed
BUS Wrapper
(Master with FCPR)
(Master without FCPR)
(AXI slave)
When 2 is specified by $EDC_User{}, put them
When 1 is specified by $EDC_User{}, these are assumed
err_edc_X2X_xxx
err_edc_X2X_xxx
err_edc_X2P_yyy
gen
gen
gen
chk
gen
gen
gen
chk
gen
gen
gen
chk
gen
chk
chk
chk
gen
gen
gen
chk
gen
chk
chk
chk
gen
gen
gen
chk
gen
chk
chk
chk
gen
gen
gen
chk
chk
gen
chk
chk
chk
gen
chk
chk
gen
chk
gen
chk
When 2 is specified by $EDC_UserAPB{}, put them
(APB slave)
When 2 isn't specified by $EDC_UserAPB{}, these are assumed
chk
gen
chk
err_edc_a_aaa
err_edc_w_aaa
err_edc_ar_yyy
err_edc_w_yyy
err_edc_aw_yyy
uTLB_dupl
err_edc_*_uTLB_xxx
chk
chk
chk
gen
gen
X2X_dupl/wrap
chk
gen
chk
chk
chk
gen
gen
gen
(SrcID)
Rch
EDCchk
ARch
edc_err_id_r
$FCPRA_SrcId
Rch
ARch
SrcID(IO file)
FCPRA_wrap
EDCchk
FCPRR_wrap
edc_err_id_r
X2X_wrap
ARch
Rch
EDCchk
EDCgen
RoRespchk
CheckModule1
X2X
ID-SrcID table
SrcID
edc_err_id_r
AWch
Bch
EDCgen
RoRespchk
ID-SrcID table
SrcID
When $EDC_User{}=2 and FCPR not exist, put them
chk
gen
gen
gen
FCPRW_wrap
X2X_dupl/wrap
chk
gen
chk
chk
chk
gen
gen
gen
FCPRA/R_wrap
chk
gen
err_edc_fcpr*_xxx
chk
chk
chk
gen
gen
gen
gen
chk
APB
gen
chk
APB
When 1 is specified by $EDC_all, put them
err_edc_fcpr*_apb_xxx
err_edc
err_edc_apb
When 1 is specified by $EDC_all, put them
When 1 is specified by $EDC_all, put them
When 1 is specified by $EDC_all, put them
When 1 is specified by $EDC_all, put them
When 1 is specified by $EDC_all, put them
When $EDC_User{}=2 and FCPR not exist, put them
When 1 is specified by $EDC_all, put them
When 1 is specified by $EDC_all, put them
When 1 is specified by $EDC_all, put them
chk
gen
gen
gen
When 2 is specified by $EDC_User{}, put them

## DetFix
DetFix check
To confirm whether illegal hang-up hasn't occured,
| these thecks are done. | [7 empty] | These are one in AXI decoder. Change them to fit wrapper I/F.
| (1) | counter A |  | Current fdcnt is divided to this |  |  |  |  | (1) |  | only Write side | (1)'
Detect that request isn't accepted for long time
Reset (set to max value) when AxVALID=0 or AxREADY=1
Count down while AxVALID=1 & AxREADY=0
| (1)' | counter A' |  | same as current fdcntw | only Write side
Detect that Wch request isn't accepted for long time
Reset (set to max value) when WVALID=0 or WREADY=1
Count down while WVALID=1 & WREADY=0
| (2) | counter C
Detect that response for oldest request doesn't come for long time
|  |  | Reset (set to max value) when OutStanding=0 or last response for oldest request comes | [5 empty] | (2)
Count down while OutStanding>0 & last response for oldest request doesn't come
ID-Slv table which is similar with Decoder's one is necessary to judge whether the response
is for oldest request or not.
So ID table is necessary for no outstanding restriction master
| (3) | Detect that a requirement is accepted when number of outstanding is full.
Number of accepted requirement may be more than max outstanding number.
Because if RegSlice exist, it stores transactions so outstanding number increases.
So the limit is necessary to be about 10 more than max outstanding number.
| (4) | Detect that a response came when number of outstanding = 0.
fdcnten gen
[6 empty] | chk |  | module name : pppDetFixChk
Check above (1)(1)'(2)(3)(4).
For (2), record ARID/AWID to a table by similar way with gen of WchRchChk. Table size is Max outstanding.
The table is used for only for (2).
There are a Table and a write pointer.
Table is as this:
Table (n : Table size)
[8 empty] | n-1 | ID
[8 empty] | : | :
[8 empty] | 2 | ID
[8 empty] | 1 | ID
[8 empty] | 0 | ID | <= write point (initial value is 0)
reg [15:0] fdcnta;
wire clear_conda = ~SXAXI1_ARVALID | SXAXI1_ARREADY;
always @(posedge CLK or negedge RSTZ)
if(~RSTZ) begin
fdcnta <= 16'hffff;
end else begin
if(clear_conda) fdcnta <= SXAXI1_FDTIME;
else if(fdcnten) fdcnta <= fdcnta - 1;
end
reg [15:0] fdcntr;
wire clear_condr = Tcnt==0 | (rcv & rcve[0]);
always @(posedge CLK or negedge RSTZ)
if(~RSTZ) begin
fdcntr <= 16'hffff;
end else begin
if(clear_condr) fdcntr <= SXAXI1_FDTIME;
else if(fdcnten) fdcntr <= fdcntr - 1;
end
reg [15:0] fdcntw;
wire clear_condw = ~SXAXI1_WVALID | SXAXI1_WREADY;
always @(posedge CLK or negedge RSTZ)
if(~RSTZ) begin
fdcntw <= 16'hffff;
end else begin
if(clear_condw) fdcntw <= SXAXI1_FDTIME;
else if(fdcnten) fdcntw <= fdcntw - 1;
end
Comp
Wrapper
Rch/Bch
ARch/
AWch/
Wch
Decoder
Arbiter
Decoder
X2P_dupl
Arbiter
BUS Wrapper
(Master without FCPR)
(AXI slave)
X2X/FCPR
X2X/uTLB etc
X2X/uTLB etc
Rch/Bch
Rch/Bch
chk
(Master with FCPR)
ARch/
AWch/
Wch
chk
ARch/
AWch/
Wch
fdcnten
gen
reg [15:0] fdcntp;
always @(posedge BUS_CLK or negedge RSTZ)
if(~RSTZ) fdcntp <= 16'hffff;
else fdcntp <= fdcntp - 1;
assign fdcnten = (fdcntp==16'h0000);
RID/BID is same with old request's one.
Async or freq-converted master : "fdcnten_$Mst"
Other : "fdcnten"
Reg Wrapper
FDTIME
$Mst_FDTIME_comp

## DCLS
DCLS (Dual Core Lock Step)
DCLS is done by duplicated X2X, X2P, uTLB.
"compare" circuit includes 8cycle circuit to expand err_lockstep_xxx.
Don't use X2X_edc. Use new X2X_dupl for all.
When synthesis, set don't touch for them :
|  |  | (wrapper's inst).err_lockstep_* |  |  | (port)
|  |  | (wrapper's inst).err_lockstep_*_bk |  |  | (port)
FCPR* also implement Lock step circuit in their modules.
It is necessary to add B-drv and connect clock from it to FCPR*'s "clk_ms" and "clk_ps".
For FCPRA/FCPRR, EDC gen/chk are included in them.
For FCPRW, EDC gen/chk are included in FCPRW_wrap .
Restriction
X2P
Clock rate of AXI:APB must be 1:1
For others, use Synchronous frequency converter ($RSS=0x40)
If AXI:APB=3:1 or more, the output will be different.
Because CLKEN can delays 2cycle but PCLK cannot delay 2cycle. So the relation of CLKEN and PCLK becomes illegal.
X2P 1
CLK
CLKEN
PCLK
ARVALID
ARREADY
PSEL
X2P 2
CLK
CLKEN
PCLK
ARVALID
ARREADY
PSEL
If AXI:APB=2:1, the relation of CLKEN and PCLK doesn't become illegal. So output will not be different.
But it is necessary to input APB signals to FF of AXI clock. It's prohibited.
So only 1:1 is possible.
*_dupl
FF
FF
FF
FF
err_lockstep_*
BUS/Comp
Wrapper
FuSa
clock
B-drv
B-drv
EDC,WchRch,etc
gen, chk
inputs
X2X/X2P/uTLB
X2X/X2P/uTLB
compare
FuSa
FuSa
FuSa
FCPR*_wrap
err_fcpr_<comp_name>
Comp
Wrapper
EDC
EDC
clock
B-drv
B-drv
EDC
gen, chk
inputs
outputs
FCPR*
EDC
EDC
EDC
EDC
FCPRW
FCPRA/R
FCPRA/R
FCPRW
Error
Injection
sync and summarize all err_fcpr signals
err_lockstep_*_bk
FF
Duplicate DCLS error signal
This includes FF
This includes FCPR's DCLS error.
But duplication of error signal isn't necessary.
Becacuse FCPR is ASIL-B and there is no requirement to duplicate for FCPR.
The information will be listed in file tools/AMBA/dont_touch_info.txt
Use virtual cell
"virtual_fork_ff_inv_async_reset"
FuSa
FuSa
outputs
*_wrap
*_wrap
err_*

## FuSa_LSTATQ
Functional Safety for L-STATQ's Rch
Rch of L-STATQ is checked near L-STATQ.
(1) EDC check
Do EDC check for Rch (RUSER[2:0], RID[5:0], RDATA) for L-STATQ.
It isn't necessary to regist SrcID.
Corresponding of EDC code and check signal
|  |  | Check signal |  | EDC |  | Data size
|  |  | { RUSER[2:0], RID[5:0], RDATA[255:192] } |  | RUSER[60:53] |  | When Data size = 256
|  |  | { RUSER[2:0], RID[5:0], RDATA[191:128] } |  | RUSER[52:45] |  | When Data size = 256
|  |  | { RUSER[2:0], RID[5:0], RDATA[127:64] } |  | RUSER[44:37] |  | When Data size = 256, 128
|  |  | { RUSER[2:0], RID[5:0], RDATA[63:0] } |  | RUSER[36:29] |  | -
(2) Eslot odd/even check
Confirm eslot (RUSER[0]) signal whether 0 and 1 comes alternately.
The purpose is to detect if a transaction disappeared or went to BUSgen.
If same value comes consequtively, assert error signal for 8 cycles.
Don't check for 1st Rch after reset.
Error signal is ORed with EDC error signal .
rst_n
RVALID & RREADY
eslot (RUSER[0])
|  |  |  | Don't check |  | Check if eslot=1 |  | Check if eslot=0 | Check if eslot=1 | Check if eslot=0
BUS wrapper
LSTATQ_wrap
L-STATQ
EDCchk
[2:0]
RID
RUSER
(EDC)
err_lstatq_*_R/W
RDATA
[2:0]
[0]
odd/even chk
Not used

## CheckModule1
CheckModule1
This is a module for functional safety at AXI master port side
●Parameter
|  | Parameter name | - | default | Range | Explanation
|  | LSchk | - | 1 | 0,1 | 1 : LSchk exists
|  | WchRchChk | - | 1 | 0,1 | 1 : RCchk and WCgen exists
|  | ROUTReq | - | 1 | 0,1 | 1 : RoReqgen for AR,AW,W exists
|  | ROUTResp | - | 1 | 0,1 | 1 : RoRespchk for R,B exists When EDC for RID/BID/RRESP/BRESP is necessary, this must be 1
|  | TIDchk | - | 1 | 0,1 | 1 : TIDgen for AR,AW and TIDchk for R,B exists
|  | DetFix | - | 1 | 0,1 | 1 : DetFixchk exists
|  | EDCA | - | 1 | 0,1 | 1 : EDCgen for AR,AW exists
|  | EDCRW | - | 1 | 0,1 | 1 : EDCgen for W and EDCchk for R exists
|  | EDCRB | - | 1 | 0,1 | 0 : Check only SrcID in RoRespchk 1 : Check EDC for ID,SrcID,RESP in RoRespchk This is valiable only when ROUTResp=1 | added
|  | ARUSER_WIDTH | - | 64 | 1-128 | Width of ARUSER
|  | RUSER_WIDTH | - | 64 | 1-128 | Width of RUSER
|  | AWUSER_WIDTH | - | 64 | 1-128 | Width of AWUSER
|  | WUSER_WIDTH | - | 64 | 1-128 | Width of WUSER
|  | BUSER_WIDTH | - | 64 | 1-128 | Width of BUSER
|  | ADDR_WIDTH | - | 40 | 32,40 | Width of AxADDR
|  | DATA_WIDTH | - | 256 | 32-256 | Width of xDATA
|  | ID_WIDTH | - | 11 | 1-32 | Width of ID
|  | MaxOSR | - | 16 | 1-128 | Max outst (+10) and table size for DetFix/TID chk (Read side)
|  | MaxOSW | - | 16 | 1-128 | Max outst (+10) and table size for DetFix/TID chk (Write side)
|  | ChkTblW_Size | - | 1 | 1-128 | Table size for WCgen, RoReqgen for W
|  | TransLimit | - | 256 | 256512 | Limit byte (SIZE x LEN) of transfer in 1 transaction
|  | SRCID | - | 0 | 0-31 | src_id for RoRespchk | deleted
|  | ProtocolChk_BitRL | - | 24 | 24 | Location(lower bit) on RUSER for RchChk
|  | ProtocolChk_BitWL | - | 24 | 24 | Location(lower bit) on WUSER for WchChk
|  | ROUT_BitAL | - | 7 | 7 | dst_id location(lower bit) on AR/AWUSER
|  | ROUT_BitWL | - | 1 | 1 | dst_id location(lower bit) on WUSER
|  | SrcIdL | - | 20 | 20 | src_id location(lower bit) on AR/AWUSER | deleted
|  | ROUT_BitRL | - | 6 | 6 | src_id location(lower bit) on RUSER
|  | ROUT_BitBL | - | 2 | 2 | src_id location(lower bit) on BUSER
|  | TIdAL | - | 28 | 28 | TID location(lower bit) on AR/AWUSER
|  | TIdRL | - | 14 | 14 | TID location(lower bit) on RUSER
|  | TIdBL | - | 10 | 10 | TID location(lower bit) on BUSER
|  | GrpUserL | - | 0 | 0 | lower bit number of Sec/Saf
|  | EDC_BitAL | - | 12 | 12 | lower bit number of EDC on AR/AWUSER
|  | EDC_BitR | - | 29 | 29 | lower bit number of EDC on RUSER
|  | EDC_BitW | - | 29 | 29 | lower bit number of EDC on WUSER
|  | ROUTresp_W_onlyERP | - | 0 | 0,1 | 0 : Check Routing (Response) for all transaction 1 : Check Routing (Response) of write side for only early response transaction (BID[7]==1'b1). This is valiable only when ROUTResp=1
|  | DetFix_MaxOSR_nochk | - | 0 | 0,1 | 1: Not check max outstanding number of read side in DetFix checker (for OS free master, this will be 1)
|  | DetFix_MaxOSW_nochk | - | 0 | 0,1 | 1: Not check max outstanding number of write side in DetFix checker (for OS free master, this will be 1)
|  | EDC_IDno | - | 0 | 0,1 | 1: ID signals aren't included in EDC target (fixed to all 0 in gen/chk). | added
●I/F
|  | Terminal name | IO | Width | Bit | Explanation
|  | CLK | I | 1 | - | Clock
|  | RSTZ | I | 1 | - | Reset (negative)
|  | EDC_TEST | I | 1 | - | Error injection
|  | ARVALID | I | 1 | - | Master side's ARVALID
|  | ARREADY | O | 1 | - | Master side's ARREADY
|  | ARADDR | I | AD | [AD-1:0] | ARADDR
|  | ARBURST | I | 2 | [1:0] | ARBURST
|  | ARCACHE | I | 4 | [3:0] | ARCACHE
|  | ARID | I | ID | [ID-1:0] | ARID
|  | ARLOCK | I | 2 | - | ARLOCK
|  | ARLEN | I | 4 | [3:0] | ARLEN
|  | ARPROT | I | 3 | [2:0] | ARPROT
|  | ARSIZE | I | 3 | [2:0] | ARSIZE
|  | ARUSER | I | ARU | [ARU-1:0] | Master side's ARUSER
|  | mARVALID | O | 1 | - | Slave side's ARVALID
|  | mARREADY | I | 1 | - | Slave side's ARREADY
|  | mARUSER | O | ARU | [ARU-1:0] | Slave side's ARUSER
|  | RVALID | I | 1 | - | RVALID
|  | RREADY | I | 1 | - | RREADY
|  | RLAST | I | 1 | - | RLAST
|  | RDATA | I | DT | [DT-1:0] | RDATA
|  | RID | I | ID | [ID-1:0] | RID
|  | RRESP | I | 2 | [1:0] | RRESP | added
|  | RUSER | I | RU | [RU-1:0] | RUSER
|  | AWVALID | I | 1 | - | Master side's AWVALID
|  | AWREADY | O | 1 | - | Master side's AWREADY
|  | AWADDR | I | AD | [AD-1:0] | AWADDR
|  | AWBURST | I | 2 | [1:0] | AWBURST
|  | AWCACHE | I | 4 | [3:0] | AWCACHE
|  | AWID | I | ID | [ID-1:0] | AWID
|  | AWLEN | I | 4 | [3:0] | AWLEN
|  | AWLOCK | I | 2 | - | AWLOCK
|  | AWPROT | I | 3 | [2:0] | AWPROT
|  | AWSIZE | I | 3 | [2:0] | AWSIZE
|  | AWUSER | I | AWU | [AWU-1:0] | Master side's AWUSER
|  | mAWVALID | O | 1 | - | Slave side's AWVALID
|  | mAWREADY | I | 1 | - | Slave side's AWREADY
|  | mAWUSER | O | AWU | [AWU-1:0] | Slave side's AWUSER
|  | WVALID | I | 1 | - | Master side's WVALID
|  | WREADY | O | 1 | - | Master side's WREADY
|  | WLAST | I | 1 | - | WLAST
|  | WDATA | I | DT | [DT-1:0] | WDATA
|  | WSTRB | I | DT/8 | [DT/8-1:0] | WSTRB
|  | WUSER | I | WU | [WU-1:0] | Master side's WUSER
|  | mWVALID | O | 1 | - | Slave side's WVALID
|  | mWREADY | I | 1 | - | Slave side's WREADY
|  | mWUSER | O | WU | [WU-1:0] | Slave side's WUSER
|  | BVALID | I | 1 | - | BVALID
|  | BREADY | I | 1 | - | BREADY
|  | BID | I | ID | [ID-1:0] | BID
|  | BRESP | I | 2 | [1:0] | BRESP | added
|  | BUSER | I | BU | [BU-1:0] | BUSER
|  | sid_inR | I | 8 | [7:0] | SrcID when EDC error of RDATA occured and Expected SrcID for RoRespchk of Rch | added
|  | sid_inB | I | 8 | [7:0] | Expected SrcID for RoRespchk of Bch | added
|  | TIDfull_no | I | 1 | - | 1 : Don't do TID full control in TIDcheck (usually 0) | added
|  | FDTIME | I | 16 | [15:0] | FDTIME (time limit) for DetFix
|  | fdcnten | I | 1 | - | Counter enable for DetFix
|  | err_lschk_r | O | 1 | - | Error signal of LSchk (ARch)
|  | err_lschk_w | O | 1 | - | Error signal of LSchk (AWch)
|  | err_rchk | O | 1 | - | Error signal of RCchk (Rch)
|  | err_rout_r | O | 1 | - | Error signal of Routing check (Response) or EDC check for ID,SrcID,RESP (Rch)
|  | err_rout_b | O | 1 | - | Error signal of Routing check (Response) or EDC check for ID,SrcID,RESP (Bch)
|  | err_tid_r | O | 1 | - | Error signal of TID check (Rch)
|  | err_tid_b | O | 1 | - | Error signal of TID check (Bch)
|  | err_det_fix_r | O | 1 | - | Error signal of DetFix check (ARch,Rch)
|  | err_det_fix_w | O | 1 | - | Error signal of DetFix check (AWch,Wch, Bch)
|  | err_edc_r | O | 1 | - | Error signal of EDC check (Rch)
|  | edc_err_clr_r | I | 1 | - | Clear EDC error (Rch)
|  | edc_err_id_r | O | 8 | [7:0] | SrcID when EDC error occur (Rch)
DT : DATA_WIDTH
AD : ADDR_WIDTH
ID : ID_WIDTH
ARU : ARUSER_WIDTH
RU : RUSER_WIDTH
AWU : AWUSER_WIDTH
WU : WUSER_WIDTH
BU : BUSER_WIDTH
●Structure
(TID)
NextTID
ARVALID
ARREADY
ARSIZE
LSchk
RVALID
RREADY
RLAST
RUSER
ARLEN
ARADDR
RoReqgen
ARUSER
(DstID)
ARID
rcve0
Tcnt
ARPROT
ARCACHE
ARBURST
ARLOCK
[6:0]
(EDC)
mARVALID
mARREADY
mARUSER
RID
(BstID)
RCchk
RDATA
(EDC)
TID,ID Table
including TIDgen
AWVALID
AWREADY
AWSIZE
LSchk
WVALID
WREADY
WLAST
WUSER
AWLEN
AWADDR
RoReqgen
AWUSER
(DstID)
AWID
AWPROT
AWCACHE
AWBURST
AWLOCK
[6:0]
(EDC)
mAWVALID
mAWREADY
mAWUSER
WDATA
WSTRB
(EDC)
WCgen
BVALID
BREADY
BUSER
EDCchk
EDCgen
mWUSER
BID
(SrcID)
(SrcID)
mWVALID
mWREADY
DstID
LEN
(BstID)
LEN,DstID Table
inlcuding RoReqgen for Wch
TID,ID Table
including TIDgen
rcve0
Tcnt
DetFixchk
DetFixchk
(TID)
(TID)
TIDchk
TID
(TID)
TIDchk
TID
NextTID
(DstID)
[7:0]
EDCgen
[7:0]
EDCgen
[7:0]
RRESP
RoRespchk
BRESP
RoRespchk
[7:0]

## CheckModule2
CheckModule2
This is a module for functional safety at AXI slave port side
●Parameter
|  | Parameter name | - | default | Range | Explanation
|  | LSchk | - | 1 | 0,1 | 1 : LSchk exists
|  | WchRchChk | - | 1 | 0,1 | 1 : RCgen and WCchk exists
|  | ROUTReq | - | 1 | 0,1 | 1 : RoReqchk for AR,AW,W exists | divided
|  | ROUTResp | - | 1 | 0,1 | 1 : RoRespgen for R,B exists | divided
|  | TIDchk | - | 1 | 0,1 | 1 : TIDcopy for R,B exists
|  | EDCA | - | 1 | 0,1 | 1 : EDCchk for AR,AW exists
|  | EDCRW | - | 1 | 0,1 | 1 : EDCchk for W and EDCgen for R exists
|  | EDCRB | - | 1 | 0,1 | 0 : Through SrcID in RoRespgen 1 : Generate EDC for ID,SrcID,RESP in RoRespgen This is valiable only when ROUTResp=1 | added
|  | ARUSER_WIDTH | - | 64 | 1-128 | Width of ARUSER
|  | RUSER_WIDTH | - | 64 | 1-128 | Width of RUSER
|  | AWUSER_WIDTH | - | 64 | 1-128 | Width of AWUSER
|  | WUSER_WIDTH | - | 64 | 1-128 | Width of WUSER
|  | BUSER_WIDTH | - | 64 | 1-128 | Width of BUSER
|  | ADDR_WIDTH | - | 40 | 32,40 | Width of AxADDR
|  | DATA_WIDTH | - | 256 | 32-512 | Width of xDATA
|  | ID_WIDTH | - | 11 | 1-32 | Width of ID
|  | ChkTbl_Size | - | 16 | 1-128 | Table size for RCgen, RoRespgen for R,B
|  | TransLimit | - | 256 | 256512 | Limit byte (SIZE x LEN) of transfer in 1 transaction
|  | DSTID | - | 0 | 0-31 | dst_id for RoReqchk
|  | ProtocolChk_BitRL | - | 24 | 24 | Location(lower bit) on RUSER for RchChk
|  | ProtocolChk_BitWL | - | 24 | 24 | Location(lower bit) on WUSER for WchChk
|  | ROUT_BitAL | - | 7 | 7 | dst_id location(lower bit) on AR/AWUSER
|  | ROUT_BitWL | - | 1 | 1 | dst_id location(lower bit) on WUSER
|  | SrcIdL | - | 20 | 20 | src_id location(lower bit) on AR/AWUSER
|  | SrcIdWL | - | 6 | 6 | src_id location(lower bit) on WUSER (->PUSER)
|  | ROUT_BitRL | - | 6 | 6 | src_id location(lower bit) on RUSER
|  | ROUT_BitBL | - | 2 | 2 | src_id location(lower bit) on BUSER
|  | TIdAL | - | 28 | 28 | TID location(lower bit) on AR/AWUSER
|  | TIdRL | - | 14 | 14 | TID location(lower bit) on RUSER
|  | TIdBL | - | 10 | 10 | TID location(lower bit) on BUSER
|  | GrpUserL | - | 0 | 0 | lower bit number of Sec/Saf
|  | EDC_BitAL | - | 12 | 12 | lower bit number of EDC on AR/AWUSER
|  | EDC_BitR | - | 29 | 29 | lower bit number of EDC on RUSER
|  | EDC_BitW | - | 29 | 29 | lower bit number of EDC on WUSER
|  | ROUTresp_W_onlyERP | - | 0 | 0,1 | 0 : Generate (replace) EDC or SrcID for routing (Response) for all transaction 1 : Generate (replace) EDC or SrcID for routing (Response) of write side for only early response transaction (BID[7]==1'b1) (used in FCPRW_wrap) This is valiable only when ROUTResp=1 | added
|  | EDC_IDno | - | 0 | 0,1 | 1: ID signals aren't included in EDC target (fixed to all 0 in gen/chk). | added
●I/F
|  | Terminal name | IO | Width | Bit | Explanation
|  | CLK | I | 1 | - | Clock
|  | RSTZ | I | 1 | - | Reset (negative)
|  | EDC_TEST | I | 1 | - | Error injection
|  | ARVALID | I | 1 | - | Master side's ARVALID
|  | ARREADY | O | 1 | - | Master side's ARREADY
|  | ARADDR | I | AD | [AD-1:0] | ARADDR
|  | ARBURST | I | 2 | [1:0] | ARBURST
|  | ARCACHE | I | 4 | [3:0] | ARCACHE
|  | ARID | I | ID | [ID-1:0] | ARID
|  | ARLEN | I | 4 | [3:0] | ARLEN
|  | ARLOCK | I | 2 | - | ARLOCK
|  | ARPROT | I | 3 | [2:0] | ARPROT
|  | ARSIZE | I | 3 | [2:0] | ARSIZE
|  | ARUSER | I | ARU | [ARU-1:0] | ARUSER
|  | mARVALID | O | 1 | - | Slave side's ARVALID
|  | mARREADY | I | 1 | - | Slave side's ARREADY
|  | RVALID | I | 1 | - | RVALID
|  | RREADY | I | 1 | - | RREADY
|  | RLAST | I | 1 | - | RLAST
|  | RDATA | I | DT | [DT-1:0] | RDATA
|  | RID | I | ID | [ID-1:0] | RID
|  | RRESP | I | 2 | [1:0] | RRESP | added
|  | RUSER | O | RU | [RU-1:0] | Master side's RUSER
|  | mRUSER | I | RU | [RU-1:0] | Slave side's RUSER
|  | AWVALID | I | 1 | - | Master side's AWVALID
|  | AWREADY | O | 1 | - | Master side's AWREADY
|  | AWADDR | I | AD | [AD-1:0] | AWADDR
|  | AWBURST | I | 2 | [1:0] | AWBURST
|  | AWCACHE | I | 4 | [3:0] | AWCACHE
|  | AWID | I | ID | [ID-1:0] | AWID
|  | AWLEN | I | 4 | [3:0] | AWLEN
|  | AWLOCK | I | 2 | - | AWLOCK
|  | AWPROT | I | 3 | [2:0] | AWPROT
|  | AWSIZE | I | 3 | [2:0] | AWSIZE
|  | AWUSER | I | AWU | [AWU-1:0] | AWUSER
|  | mAWVALID | O | 1 | - | Slave side's AWVALID
|  | mAWREADY | I | 1 | - | Slave side's AWREADY
|  | WVALID | I | 1 | - | Master side's WVALID
|  | WREADY | O | 1 | - | Master side's WREADY
|  | WLAST | I | 1 | - | WLAST
|  | WDATA | I | DT | [DT-1:0] | WDATA
|  | WSTRB | I | DT/8 | [DT/8-1:0] | WSTRB
|  | WUSER | I | WU | [WU-1:0] | WUSER
|  | mWVALID | O | 1 | - | Slave side's WVALID
|  | mWREADY | I | 1 | - | Slave side's WREADY
|  | BVALID | I | 1 | - | BVALID
|  | BREADY | I | 1 | - | BREADY
|  | BID | I | ID | [ID-1:0] | BID
|  | BRESP | I | 2 | [1:0] | BRESP | added
|  | BUSER | O | BU | [BU-1:0] | Master side's BUSER
|  | mBUSER | I | BU | [BU-1:0] | Slave side's BUSER
|  | RESPchk_fix0 | I | 1 | - | 1 : Fix value bit of RUSER/BUSER for RESP check to 0 | deleted
|  | err_lschk_r | O | 1 | - | Error signal of LSchk (ARch)
|  | err_lschk_w | O | 1 | - | Error signal of LSchk (AWch)
|  | err_wchk | O | 1 | - | Error signal of WCchk (Wch)
|  | err_rout_ar | O | 1 | - | Error signal of Routing check (Request) (ARch)
|  | err_rout_aw | O | 1 | - | Error signal of Routing check (Request) (AWch)
|  | err_rout_w | O | 1 | - | Error signal of Routing check (Request) (Wch)
|  | err_edc_ar | O | 1 | - | Error signal of EDC check (ARch)
|  | err_edc_aw | O | 1 | - | Error signal of EDC check (AWch)
|  | err_edc_w | O | 1 | - | Error signal of EDC check (Wch)
|  | edc_err_clr_ar | I | 1 | - | Clear EDC error (ARch)
|  | edc_err_clr_aw | I | 1 | - | Clear EDC error (AWch)
|  | edc_err_clr_w | I | 1 | - | Clear EDC error (Wch)
|  | edc_err_id_ar | O | 8 | [7:0] | SrcID when EDC error occur (ARch)
|  | edc_err_id_aw | O | 8 | [7:0] | SrcID when EDC error occur (AWch)
|  | edc_err_id_w | O | 8 | [7:0] | SrcID when EDC error occur (Wch)
DT : DATA_WIDTH
AD : ADDR_WIDTH
ID : ID_WIDTH
ARU : ARUSER_WIDTH
RU : RUSER_WIDTH
AWU : AWUSER_WIDTH
WU : WUSER_WIDTH
BU : BUSER_WIDTH
●Structure
ARVALID
ARREADY
ARSIZE
LSchk
RVALID
RREADY
RLAST
RUSER
ARLEN
ARADDR
ARUSER
(DstID)
ARID
[6:0]
mARVALID
mARREADY
RID
(BstID)
WCchk
RDATA
AWVALID
AWREADY
AWSIZE
LSchk
WVALID
WREADY
WLAST
WUSER
AWLEN
AWADDR
AWUSER
AWID
[6:0]
mAWVALID
mAWREADY
mRUSER
WDATA
WSTRB
BVALID
BREADY
BUSER
BID
RoReqchk
(DstID)
RoReqchk
(EDC)
EDCgen
RCgen
(TID)
SrcID
LEN
(BstID)
LEN,SrcID,TID,ID Table
including TIDcopy
(DstID)
RoReqchk
EDCchk
mBUSER
mWVALID
mWREADY
(SrcID)
(TID)
(SrcID)
(TID)
(SrcID)
TID
SrcID,TID,ID Table
including TIDcopy
(TID)
SrcID
(SrcID)
TID
(SrcID) (EDC)
(SrcID) (EDC)
(SrcID)
(EDC)
ARPROT
ARCACHE
ARBURST
ARLOCK
AWPROT
AWCACHE
AWBURST
AWLOCK
[7:0]
EDCchk
[7:0]
EDCchk
RRESP
[7:0]
RoRespgen
[7:0]
RoRespgen
BRESP

## CheckModule3
CheckModule3
This is a module for functional safety at APB slave port side
●Parameter
|  | Parameter name | - | default | Range | Explanation
|  | ROUT | - | 1 | 0,1 | 1 : RoReqchk for AR,AW,W exists
|  | EDC | - | 1 | 0,1 | 1 : EDCchk for AR,AW,W and EDCgen for R exists
|  | AWUSER_WIDTH | - | 64 | 1-128 | Width of AWUSER
|  | PUSER_WIDTH | - | 64 | 1-128 | Width of PUSER
|  | PUSERIN_WIDTH | - | 64 | 1-128 | Width of PUSERIN
|  | DSTID | - | 0 | 0-31 | dst_id for RoReqchk
|  | ROUT_BitAL | - | 7 | 7 | dst_id location(lower bit) on AR/AWUSER (->PUSER)
|  | ROUT_BitWL | - | 1 | 1 | dst_id location(lower bit) on WUSER (->PUSER)
|  | SrcIdL | - | 20 | 20 | src_id location(lower bit) on AR/AWUSER (->PUSER)
|  | SrcIdWL | - | 6 | 6 | src_id location(lower bit) on WUSER (->PUSER)
|  | GrpUserL | - | 0 | 0 | lower bit number of Sec/Saf on AR/AWUSER (->PUSER) | added
|  | EDC_BitAL | - | 12 | 12 | lower bit number of EDC on AR/AWUSER (->PUSER)
|  | EDC_BitR | - | 29 | 29 | lower bit number of EDC on RUSER (->PUSERIN)
|  | EDC_BitW | - | 29 | 29 | lower bit number of EDC on WUSER (->PUSER)
●I/F
|  | Terminal name | IO | Width | Bit | Explanation
|  | PCLK | I | 1 | - | Clock
|  | PRSTZ | I | 1 | - | Reset (negative)
|  | EDC_TEST | I | 1 | - | Error injection
|  | PSEL | I | 1 | - | PSEL
|  | PENABLE | I | 1 | - | PENABLE
|  | PREADY | I | 1 | - | PREADY
|  | PWRITE | I | 1 | - | PWRITE
|  | PADDR | I | 32 | [31:0] | PADDR
|  | PRDATA | I | 32 | [31:0] | PRDATA
|  | PWDATA | I | 32 | [31:0] | PWDATA
|  | PSTRB | I | 4 | [3:0] | PSTRB
|  | PUSER | I | PU | [PU-1:0] | PUSER
|  | PUSERIN | O | PUI | [PUI-1:0] | Master side's PUSERIN
|  | mPUSERIN | I | PUI | [PUI-1:0] | Slave side's PUSERIN
|  | err_rout_a | O | 1 | - | Error signal of Routing check (Request) (Ach)
|  | err_rout_w | O | 1 | - | Error signal of Routing check (Request) (Wch)
|  | err_edc_a | O | 1 | - | Error signal of EDC check (Ach)
|  | err_edc_w | O | 1 | - | Error signal of EDC check (Wch)
|  | edc_err_clr_a | I | 1 | - | Clear EDC error (Ach)
|  | edc_err_clr_w | I | 1 | - | Clear EDC error (Wch)
|  | edc_err_id_a | O | 8 | [7:0] | SrcID when EDC error occur (Ach)
|  | edc_err_id_w | O | 8 | [7:0] | SrcID when EDC error occur (Wch)
ID : ID_WIDTH
PU : PUSER_WIDTH = max(ARUSER_WIDTH, WUSER_WIDTH+AWUSER_WIDTH)
PUI : PUSERIN_WIDTH = max(RUSER_WIDTH, BUSER_WIDTH)
●Structure
PENABLE
PREADY
PADDR
PUSER
(DstID)
mPUSERIN
PSEL
RoReqchk(A)
EDCchk(A)
PSTRB
PWDATA
(EDC)
RDATA
EDCgen(R)
PUSERIN
(DstID)
RoReqchk(W)
PWRITE
EDCchk(W)
[5:0]
(SrcID)
(EDC)
(SrcID)
(EDC)

## dupl_wrap
X2X_dupl/X2XEasyUz_dupl/X2X_nori_dupl
●Parameter
|  | Parameter name | - | default | Range | Explanation
Same with X2X*_wrap
●I/F
|  | Terminal name | IO | Width | Bit | Explanation
|  | CLK_chk | I | 1 | - | Clock for Lock Step
|  | err_lockstep | O | 1 | - | Error signal of Lock Step
|  | err_lockstep_bk | O | 1 | - | Error signal of Lock Step (duplication) | added
Others are same with X2X*_wrap
X2X_wrap/X2XEasyUz_wrap/X2X_nori_wrap
●Parameter
|  | Parameter name | - | default | Range | Explanation
|  | mRUSER_bits | - | 37 | 1-128 | Width of Slave side's RUSER
|  | mWUSER_bits | - | 37 | 1-128 | Width of Slave side's WUSER
|  | ChkTbl_Size | - | 16 | 1-128 | Table size for RCgen
|  | ChkTblW_Size | - | 1 | 1-128 | Table size for WCgen
|  | BSTID_BitR | - | 24 | 24 | Location(lower bit) on RUSER for RchChk
|  | BSTID_BitW | - | 24 | 24 | Location(lower bit) on WUSER for WchChk
|  | WchRchChk | - | 1 | 0,1 | 1 : RC/WC gen/chk exist
|  | EDC | - | 1 | 0,1 | 1 : EDCgen and EDCchk exists 0:not exist
|  | EDCRB | - | 1 | 0,1 | 1 : RoRespgen/chk exist and generate/check EDC for ID,SrcID,RESP in it | added
|  | SrcIdL | - | 20 | 20 | src_id location(lower bit) on AR/AWUSER
|  | SrcIdWL | - | 6 | 6 | src_id location(lower bit) on WUSER
|  | SrcIdRL | - | 6 | 6 | src_id location(lower bit) on RUSER | added
|  | SrcIdBL | - | 2 | 2 | src_id location(lower bit) on BUSER | added
|  | EDC_ARUSER_LSB | - | 12 | 12 | lower bit number of EDC on ARUSER
|  | EDC_AWUSER_LSB | - | 12 | 12 | lower bit number of EDC on AWUSER
|  | EDC_RUSER_LSB | - | 29 | 29 | lower bit number of EDC on RUSER
|  | EDC_WUSER_LSB | - | 29 | 29 | lower bit number of EDC on WUSER
|  | SEC_BIT_L | - | 0 | 0 | lower bit number of Sec/Saf
|  | EDC_IDno | - | 0 | 0,1 | 1: ID signals aren't included in EDC target (fixed to all 0 in gen/chk). | added
Others are same with X2X*
●I/F
|  | Terminal name | IO | Width | Bit | Explanation
|  | EDC_TEST | I | 1 | - | Error injection (Pre)
|  | err_wcrc | O | 1 | - | Error signal of WCchk or RCchk | deleted (merged to err_edc)
|  | err_edc | O | 1 | - | Error signal of EDC check
|  | edc_err_clr_ar | I | 1 | - | Clear EDC error (ARch)
|  | edc_err_clr_aw | I | 1 | - | Clear EDC error (AWch)
|  | edc_err_clr_r | I | 1 | - | Clear EDC error (Rch)
|  | edc_err_clr_w | I | 1 | - | Clear EDC error (Wch)
|  | edc_err_id_ar | O | 8 | [7:0] | SrcID when EDC error occur (ARch)
|  | edc_err_id_aw | O | 8 | [7:0] | SrcID when EDC error occur (AWch)
|  | edc_err_id_r | O | 8 | [7:0] | SrcID when EDC error occur (Rch)
|  | edc_err_id_w | O | 8 | [7:0] | SrcID when EDC error occur (Wch)
Others are same with X2X*
FCPRA_wrap
●Parameter
|  | Parameter name | - | default | Range | Explanation
|  | ARUSER_bits | - | 56 | 1-128 | Width of ARUSER
|  | RUSER_bits | - | 61 | 1-128 | Width of RUSER
|  | EDC | - | 1 | 0,1 | 1 : EDCgen/chk for AXI exists 0:not exist
|  | EDCAPB | - | 1 | 0,1 | 1 : EDCgen/chk for APB exists 0:not exist | added
|  | SRCID | - | 0 | 0-31 | src_id in mARUSER ($FCPRA_SrcId{ })
|  | SrcIdL | - | 20 | 20 | src_id location(lower bit) on AR/AWUSER
|  | SrcIdRL | - | 6 | 6 | src_id location(lower bit) on RUSER
|  | EDC_ARUSER_LSB | - | 12 | 12 | lower bit number of EDC on ARUSER
|  | EDC_RUSER_LSB | - | 29 | 29 | lower bit number of EDC on RUSER
|  | UTLB_UserMax | - | 55 | 55 | upper bit number of os_id
|  | SEC_BIT_L | - | 0 | 0 | lower bit number of Sec/Saf
Others are same with FCPRA
●I/F
|  | Terminal name | IO | Width | Bit | Explanation
|  | EDC_TEST | I | 1 | - | Error injection (Pre)
|  | mARUSER | O | ARU | [ARU-1:0] | Slave side's ARUSER
|  | mRUSER | I | RU | [RU-1:0] | Slave side's RUSER
|  | err_edc | O | 1 | - | Error signal of EDC check
|  | edc_err_clr_r | I | 1 | - | Clear EDC error (Rch)
|  | edc_err_id_r | O | 8 | [7:0] | SrcID when EDC error occur (Rch)
|  | err_edc_apb | O | 1 | - | Error signal of EDC check (APB address ch ¦ wdata ch) | added
|  | edc_err_clr_apb_a | I | 1 | - | Clear EDC error (APB address ch) | added
|  | edc_err_id_apb_a | O | 8 | [7:0] | SrcID when EDC error occur (APB address ch) | added
|  | edc_err_clr_apb_w | I | 1 | - | Clear EDC error (APB wdata ch) | added
|  | edc_err_id_apb_w | O | 8 | [7:0] | SrcID when EDC error occur (APB wdata ch) | added
fao_axi_aruser, fai_axi_ruser are unnecessary
fai_bus_edc_*, fao_bus_edc_* are unnecessary
Others are same with FCPRA
ARU : ARUSER_bits
RU : RUSER_bits
FCPRR_wrap
●Parameter
|  | Parameter name | - | default | Range | Explanation
|  | ARUSER_bits | - | 56 | 1-128 | Width of ARUSER
|  | RUSER_bits | - | 61 | 1-128 | Width of RUSER
|  | FCPR_UserBitA | - | 28 | 28 | Location(lower bit) on ARUSER for ID_tmp of FCPRR
|  | EDC | - | 1 | 0,1 | 1 : EDCgen/chk for AXI exists 0:not exist
|  | EDCAPB | - | 1 | 0,1 | 1 : EDCgen/chk for APB exists 0:not exist | added
|  | SrcIdL | - | 20 | 20 | src_id location(lower bit) on AR/AWUSER
|  | SrcIdRL | - | 6 | 6 | src_id location(lower bit) on RUSER
|  | EDC_ARUSER_LSB | - | 12 | 12 | lower bit number of EDC on ARUSER
|  | EDC_RUSER_LSB | - | 29 | 29 | lower bit number of EDC on RUSER
|  | UTLB_UserMax | - | 55 | 55 | upper bit number of os_id
|  | SEC_BIT_L | - | 0 | 0 | lower bit number of Sec/Saf
Others are same with FCPRR
●I/F
|  | Terminal name | IO | Width | Bit | Explanation
|  | EDC_TEST | I | 1 | - | Error injection (Pre)
|  | ARUSER | I | ARU | [ARU-1:0] | Master side's ARUSER
|  | RUSER | O | RU | [RU-1:0] | Master side's RUSER
|  | mARUSER | O | ARU | [ARU-1:0] | Slaveside's ARUSER
|  | mRUSER | I | RU | [RU-1:0] | Slave side's RUSER
|  | err_edc | O | 1 | - | Error signal of EDC check
|  | edc_err_clr_ar | I | 1 | - | Clear EDC error (ARch)
|  | edc_err_clr_r | I | 1 | - | Clear EDC error (Rch)
|  | edc_err_id_ar | O | 8 | [7:0] | SrcID when EDC error occur (ARch)
|  | edc_err_id_r | O | 8 | [7:0] | SrcID when EDC error occur (Rch)
|  | err_edc_apb | O | 1 | - | Error signal of EDC check (APB address ch ¦ wdata ch) | added
|  | edc_err_clr_apb_a | I | 1 | - | Clear EDC error (APB address ch) | added
|  | edc_err_id_apb_a | O | 8 | [7:0] | SrcID when EDC error occur (APB address ch) | added
|  | edc_err_clr_apb_w | I | 1 | - | Clear EDC error (APB wdata ch) | added
|  | edc_err_id_apb_w | O | 8 | [7:0] | SrcID when EDC error occur (APB wdata ch) | added
fri_ip_aruser, fro_ip_ruser, fro_ut_aruser, fri_ut_ruser are unnecessary
fri_bus_*_edc_*, fro_bus_*_edc_* are unnecessary
Others are same with FCPRR
ARU : ARUSER_bits
RU : RUSER_bits
FCPRW_wrap
●Parameter
|  | Parameter name | - | default | Range | Explanation
|  | AWUSER_bits | - | 56 | 1-128 | Width of AWUSER
|  | WUSER_bits | - | 61 | 1-128 | Width of WUSER
|  | BUSER_bits | - | 20 | 1-128 | Width of BUSER
|  | ID_bits | - | 8 | 8,10 | Width of xID | added
|  | FCPR_UserBitA | - | 28 | 28 | Location(lower bit) on AWUSER for ID_tmp of FCPRW
|  | FCPR_UserBitW | - | 14 | 14 | Location(lower bit) on WUSER for ID_tmp of FCPRW
|  | EDC | - | 1 | 0,1 | 1 : EDCgen/chk for AXI exists 0:not exist
|  | EDCRB | - | 1 | 0,1 | 1 : RoRespgen exist and generate/check EDC for ID,SrcID,RESP in it | added
|  | EDCAPB | - | 1 | 0,1 | 1 : EDCgen/chk for APB exists 0:not exist | added
|  | ChkTbl_Size | - | 16 | 1-128 | Table size for RoRespgen for B | added
|  | SRCID | - | 0 | 0-31 | src_id in mAWUSER in case of ATR or compress enabled transaction (early response) ($FCPRW_SrcId{ })
|  | SrcIdL | - | 20 | 20 | src_id location(lower bit) on AR/AWUSER
|  | SrcIdWL | - | 6 | 6 | src_id location(lower bit) on WUSER
|  | SrcIdBL | - | 2 | 2 | src_id location(lower bit) on BUSER
|  | EDC_AWUSER_LSB | - | 12 | 12 | lower bit number of EDC on AWUSER
|  | EDC_WUSER_LSB | - | 29 | 29 | lower bit number of EDC on WUSER
|  | UTLB_UserMax | - | 55 | 55 | upper bit number of os_id
|  | SEC_BIT_L | - | 0 | 0 | lower bit number of Sec/Saf
Others are same with FCPRW
●I/F
|  | Terminal name | IO | Width | Bit | Explanation
|  | scan_mode | I | 1 | - | scan mode (for DMS) | added
|  | EDC_TEST | I | 1 | - | Error injection (Pre)
|  | AWUSER | I | AWU | [AWU-1:0] | Master side's AWUSER
|  | WUSER | I | WU | [WU-1:0] | Master side's WUSER
|  | BUSER | O | BU | [BU-1:0] | Master side's BUSER
|  | mAWUSER | O | AWU | [AWU-1:0] | Slaveside's AWUSER
|  | mWUSER | O | WU | [WU-1:0] | Slave side's WUSER
|  | mBUSER | I | BU | [BU-1:0] | Slave side's BUSER
|  | AWID | I | ID | [ID-1:0] | Master side's AWID | added
|  | WID | I | ID | [ID-1:0] | Master side's WID | added
|  | BID | O | ID | [ID-1:0] | Master side's BID | added
|  | mAWID | O | ID | [ID-1:0] | Slaveside's AWID | added
|  | mWID | O | ID | [ID-1:0] | Slave side's WID | added
|  | mBID | I | ID | [ID-1:0] | Slave side's BID | added
|  | err_edc | O | 1 | - | Error signal of EDC check
|  | edc_err_clr_aw | I | 1 | - | Clear EDC error (AWch)
|  | edc_err_clr_w | I | 1 | - | Clear EDC error (Wch)
|  | edc_err_id_aw | O | 8 | [7:0] | SrcID when EDC error occur (AWch)
|  | edc_err_id_w | O | 8 | [7:0] | SrcID when EDC error occur (Wch)
|  | err_edc_apb | O | 1 | - | Error signal of EDC check (APB address ch ¦ wdata ch) | added
|  | edc_err_clr_apb_a | I | 1 | - | Clear EDC error (APB address ch) | added
|  | edc_err_id_apb_a | O | 8 | [7:0] | SrcID when EDC error occur (APB address ch) | added
|  | edc_err_clr_apb_w | I | 1 | - | Clear EDC error (APB wdata ch) | added
|  | edc_err_id_apb_w | O | 8 | [7:0] | SrcID when EDC error occur (APB wdata ch) | added
fwi_ip_awuser, fwi_ip_wuser, fwo_ip_buser, fwo_ut_awuser, fwo_ut_wuser, fwi_ut_buser are unnecessary
|  | fwi_ip_awid, fwi_ip_wid, fwo_ip_bid, fwo_ut_awid, fwo_ut_wid, fwi_ut_bid are unnecessary |  |  |  |  | added
|  | fwi_bus_*_edc_*, fwo_bus_*_edc_* are unnecessary |  |  |  |  | added
Others are same with FCPRW
AWU : AWUSER_bits
WU : WUSER_bits
BU : BUSER_bits
ID : ID_WIDTH
X2P_dupl
●Parameter
|  | Parameter name | - | default | Range | Explanation
Same with X2P_wrap
●I/F
|  | Terminal name | IO | Width | Bit | Explanation
|  | CLK_chk | I | 1 | - | AXI clock for each check
|  | err_lockstep | O | 1 | - | Error signal of Lock Step
|  | err_lockstep_bk | O | 1 | - | Error signal of Lock Step (duplication) | added
CLKEN is unnecessary (fixed to 1)
Others are same with X2P_wrap
X2P_wrap
●Parameter
|  | Parameter name | - | default | Range | Explanation
|  | LSchk | - | 1 | 0,1 | 1 : LSchk exists
|  | WchRchChk | - | 1 | 0,1 | 1 : RCgen and WCchk exists
|  | ROUT | - | 1 | 0,1 | 1 : RoReqchk for AR,AW,W and RoRespgen for R,B exists
|  | TIDchk | - | 1 | 0,1 | 1 : TIDcopy for R,B exists
|  | EDCA | - | 1 | 0,1 | 1 : EDCchk for AR,AW and EDCgen for APB exists
|  | RESPchk | - | 1 | 0,1 | 1 : Fix value bit of RUSER/BSUER for RESP check to 0 | deleted
|  | ChkTbl_Size | - | 16 | 1-128 | Table size for RCgen, RoRespgen for R,B
|  | TransLimit | - | 256 | 256512 | Limit byte (SIZE x LEN) of transfer in 1 transaction
|  | DSTID | - | 0 | 0-31 | dst_id for RoReqchk
|  | ProtocolChk_BitRL | - | 24 | 24 | Location(lower bit) on RUSER for RchChk
|  | ProtocolChk_BitWL | - | 24 | 24 | Location(lower bit) on WUSER for WchChk
|  | ROUT_BitAL | - | 7 | 7 | dst_id location(lower bit) on AR/AWUSER
|  | ROUT_BitWL | - | 1 | 1 | dst_id location(lower bit) on WUSER
|  | SrcIdL | - | 20 | 20 | src_id location(lower bit) on AR/AWUSER
|  | ROUT_BitRL | - | 6 | 6 | src_id location(lower bit) on RUSER
|  | ROUT_BitBL | - | 2 | 2 | src_id location(lower bit) on BUSER
|  | TIdAL | - | 28 | 28 | TID location(lower bit) on AR/AWUSER
|  | TIdRL | - | 14 | 14 | TID location(lower bit) on RUSER
|  | TIdBL | - | 10 | 10 | TID location(lower bit) on BUSER
|  | GrpUserL | - | 0 | 0 | lower bit number of Sec/Saf
|  | EDC_BitAL | - | 12 | 12 | lower bit number of EDC on AR/AWUSER
|  | EDC_IDno | - | 0 | 0,1 | 1: ID signals aren't included in EDC target (fixed to all 0 in gen/chk). | added
Others are same with X2P
●I/F
|  | Terminal name | IO | Width | Bit | Explanation
|  | EDC_TEST | I | 1 | - | Error injection (Pre)
|  | err_wcrc | O | 1 | - | Error signal of WCchk, RCchk or LEN/SIZE check | deleted (merged to err_edc)
|  | err_rout | O | 1 | - | Error signal of Routing check | deleted (merged to err_edc)
|  | err_edc | O | 1 | - | Error signal of EDC check
|  | edc_err_clr_ar | I | 1 | - | Clear EDC error (ARch)
|  | edc_err_clr_aw | I | 1 | - | Clear EDC error (AWch)
|  | edc_err_id_ar | O | 8 | [7:0] | SrcID when EDC error occur (ARch)
|  | edc_err_id_aw | O | 8 | [7:0] | SrcID when EDC error occur (AWch)
Others are same with X2P
RS_wrap
●Parameter
|  | Parameter name | - | default | Range | Explanation
|  | RSID_BitAL | - | 35 | 35 | RSID location(lower bit) on AR/AWUSER
|  | RSID_BitRL | - | 21 | 21 | RSID location(lower bit) on RUSER
|  | RSID_BitWL | - | 21 | 21 | RSID location(lower bit) on WUSER
|  | RSID_BitBL | - | 17 | 17 | RSID location(lower bit) on BUSER
Others are same with RegSliceAxi
●I/F
|  | Terminal name | IO | Width | Bit | Explanation
|  | EDC_TEST | I | 1 | - | Error injection (Pre)
|  | err_RSchk | O | 1 | - | Error signal of RS check
|  | err_RSchkM | O | 1 | - | Error signal of RS check (ACLKM side) (for only async or freq-conv RegSlice)
|  | CLKREQ | O | 1 | - | Clock enable for DMS (ACLK side) | added
Others are same with RegSliceAxi
LSTATQ_wrap (changed all) |  |  |  | FuSa of LSTATQ isn't used
●Parameter
|  | Parameter name | - | default | Range | Explanation
|  | EslotR | - | 0 | 0 | bit number of "eslot" on RUSER
|  | EDC_RUSER_LSB | - | 29 | 29 | lower bit number of EDC on RUSER
Others are same with lstatq_freqconv
●I/F
|  | Terminal name | IO | Width | Bit | Explanation
|  | EDC_TEST | I | 1 | - | Error injection (Pre)
|  | RUSER | O | RU | [RU-1:0] | Master side's RUSER
|  | err_lstatq | O | 1 | - | Error signal of check (EDC check, eslot check) | not used
Others are same with lstatq_freqconv
RU : RUSER_bits

## Revision history
Revision history
| Date | Version | Sheet | Contents | AMBAgen counterpart version | Modified by
| 2013.4.12 | Ver.1.00 | - | Newly created | 2013-4-19 version | Yonemori
Higuchi
| 2013.5.22 | Ver.1.01 | - | (Sent for V2H/U2A) | 2013-5-20 version | Yonemori
|  |  | Terminal Table | Added the sheet
|  |  | Modules | Added ErrorSlave (Correction of a mention omission)
| 2014.2.28 | Ver.1.02 | - | (sent for R-CarH3 1st version) | 2014-2-28 version | Yonemori
|  |  | Terminal Table | Added the sheet
| 2014.5.30 | Ver.1.03 | - | (sent for R-CarH3) | 2014-5-30 version | Yonemori
|  |  | Outline | Added IdComp of master side and L-STATQ to Structure figure. Renumber.
|  |  | Terminal Table | Changed Test signals
|  |  | Control register | Added about control register of L-STATQ
|  |  | Modules | Changed Module name of Wrapper top and added instance of IdComP and added L-STATQ
Added Clock stop signal generator (Correction of a mention omission)
| 2014.6.17 | Ver.1.04 | - | (sent for R-CarH3) | 2014-6-17 version | Yonemori
|  |  | Outline | Added Latency Monitor
|  |  | Control register | Added registers for Latency Monitor
|  |  | Modules | Added Latency Monitor
|  |  | Latency Monitor | Added the sheet
| 2014.7.2 | Ver.1.05 | - | (sent for R-CarH3) | 2014-6-30 version | Yonemori
|  |  | Terminal Table | Deleted ipmmu_*
Added ppp_apresetst_cl and terminals related to L-STATQ
| 2014.9.4 | Ver.1.06 | - | (sent for R-CarH3) | 2014-9-4 version | Yonemori
|  |  | Terminal Table | Added xxx_CLKENrs/yyy_CLKENrs (Correction of a mention omission)
Added xxx_DECMODE, User register (Correction of a mention omission)
Added terminals of secure/Safety/functional safety. Deleted yyy_GRPCTL
|  |  | Control register | Added xxx_DMSCR[12][11:10]
Changed the explanation about DMS
| 2014.9.26 | Ver.1.07 | - | (sent for R-CarH3) | 2014-9-26 version | Yonemori
|  |  | Terminal Table | Deleted xxx_FDCONF (miss correction)
|  |  | Modules | Changed module name : lstatq -> lstatq_freqconv
| 2015.12.9 | Ver.1.08 | Control register | Update Latency Monitor | 2015-12-9 version | Yamanaka
Add Arbiter Monitor
|  |  | Arbiter Monitor | Newly created
|  |  | Terminal Table | Added xxx_lifec_sec and xxx_lifec_saf
|  |  | Async lifec signal | Newly created
| 2016.4.14 | Ver.1.09 | Outline | Changed : IdComp at master side is inhibited | 2016-4-4 version | Yonemori
Added Arbiter Monitor
|  |  | Latency Monitor | Added about APB port and Structure figure
|  |  | Arbiter Monitor | Added Structure figures
Corrected miss
| 2016.10.25 | Ver.1.10 | Terminal Table | Corrected IO of "xxx_BUSCLKREQ" : O -> I | 2016-10-25 version | Yonemori
Added "err_routing_*", "trans_pending" and "readyp_force"
|  |  | Latency Monitor | Corrected figures (Slice mode >=0x30)
|  |  | Control register | Corrected miss
Changed about initial value for Latency Monitor
|  |  | Modules | Added ArbMon
| 2016.12.15 | Ver.1.11 | Outline | Added Compressor wrapper and SRAM wrapper | 2016-12-16 version | AnhD
|  |  | Terminal Table | Added terminals for Compressor wrapper, SRAM wrapper
Added "vvv" for $PreComp and "www" for $PreSRAM
Added ERR_TEST for BUS wrapper for Error injection
|  |  | Control register | Add register ERR_TEST and ERR_FCPRSTAT
|  |  | Modules | Added modules of Compressor wrapper and SRAM wrapper
|  |  | Error_injection | Newly created
|  |  | AXI_Comp_BUS | Newly created
|  |  | Comp_* (5 sheets) | Newly created
| 2016.12.16 | Ver.1.12 | Error_injection | Add reg's name of FF
|  |  | Comp_EDC | Corrected error signal name
|  |  | Modules | Corrected No. of modules
|  |  | Control register | Add information for FCPR_ERRSTAT
|  |  | Terminal Table | Corrected "Syncronized clock" for compressor wrapper
Corrected I/O of SRAM wrapper
| 2016.12.20 | Ver.1.13 | Error_injection | Correct specification and add instance name of module
| 2016.12.21 | Ver.1.14 | Outline | New figure for crtop0 and cftop0
| 2016.12.28 | Ver.1.15 | Terminal Table | Correct name of "*_apresetst_cl" | 2016-12-28 version | AnhD
Remove "BUSER" in Comp wrapper
Correct "*SIZE" signals of AXI
|  |  | Comp_USER | Delete $AR/$AWUserbitComp
| 2016.12.29 | Ver.1.16 | Terminal Table | Correct "SKBR_x_clk" for comp wrap
Correct "FCPR_err" -> "err_fcpr" for comp wrap
Fix width of xxx_WDATA, xxx_RDATA to 256 bit for comp wrap
| 2017.01.19 | Ver.1.17 | Terminal Table | Change ERR_TEST[0] to ERR_TEST[31:0] | 2017-01-19 version | AnhD
| 2017.01.23 | Ver.1.18 | Terminal Table | Revived port xxx_AWLOCK for compressor wrapper | 2017-01-23 version | AnhD
| 2017.01.24 | Ver.1.19 | Comp_USER | Add more cases for master has only 1 FCPR and EDC | 2017-01-24 version | AnhD
| 2017.02.16 | Ver.1.20 | AXI_Comp_BUS | Add note for other signals | 2017-02-20 version | AnhD
|  |  | Terminal Table | Add mstp, isreq, isack for $FCPRR_SepClk{} and $FCPRA_SepIs
|  |  | Comp_USER | Update for EDC chk_in of AR/AW by {[17:10],5'b11111,[4]}
|  |  | Comp_mstp | Update for $FCPRR_SepClk{} and $FCPRA_SepIs
|  |  | Control register | Add initial values for registers of monitor and correct initial value of CENABLE
| 2017.02.22 | Ver.1.21 | Terminal Table | Add port for FCPR_ERRSTATclear register | 2017-02-22 version | AnhD
| 2017.02.23 | Ver.1.22 | Control register | Update "clear function" for FCPR_ERRSTAT | 2017-02-23 version | AnhD
| 2017.03.02 | Ver.1.23 | Terminal Table | "x_mstp_vvv_n"&"x_mstp_vvv_<number>_n" must be connected to same "mstp" | 2017-02-23 version | AnhD
| 2017.03.06 | Ver.1.24 | Control register | Corrected R/W of FCPR_ERRSTAT register | 2017-02-23 version | AnhD
| 2017.11.24 | Ver.1.25 | Async lifec signal | Update Lifec's bit width | 2017-11-23 version | AnhD
|  |  | Terminal Table | Add Lifec's connection in FCPRA
|  |  | Control register | Add restriction of DMS for $RSutlb=0x30
|  |  | Comp_EDC | Update EDC bit width
|  |  | Modules | Add RegSlice module for RSutlb=0x30, 0x48
Change "Module Register" → "Module list of Register wrapper"
Add module list for "Hierarchy of Safety Mechanism"
|  |  | Latency Monitor | Update connection for $PerfMonCommon=0 & $RSutlb>=0x30
|  |  | Outline | Add option for merging BUS-BUSreg
|  |  | Comp_USER | Update AR/AWUSER bitwidth for $FCPR_UserBitA, $FCPR_UserBitW
| 2018.3.09 | Ver.1.26 | Comp_ID | Update ARID/AWID connections for ID bit [6] | 2017-11-23 version | AnhD
|  |  | AXI_Comp_BUS | Update ARID/AWID connections for ID bit [6]
|  |  | Async lifec signal | Update bitwidth of Lifec signals (7 bits)
|  |  | Comp_USER | Update bitwidth of Lifec signals of FCPRA (7 bits)
|  |  | Terminal Table | Update biwtdth of xxx_fwo_merge_buf_a_addr, xxx_fwo_merge_buf_a_addr
| 2018.3.26 | Ver.1.27 | Terminal Table | Added "(User Register Name)clear" output | 2018-3-30 version | Yonemori
|  |  | Async lifec signal | Changed bit numbers
|  |  | Comp_EDC | Corrected Target signal for EDC (AW/AR)
|  |  | Comp_USER | Added comment for FCPRA
Changed bit numbers
| 2018.5.30 | Ver.2.00 | Outline | Moved top structure to top of this heet | 2018-5-31 version | Yonemori
|  |  | Terminal Table | Added or changed signals for new functional safety and clock signal etc.
Added Top wrapper
| 2018.6.7 | Ver.2.01 | Terminal Table | Added pulse signal information | 2018-6-11 version | Yonemori
Added clock monitor signals for uTLB
| 2018.6.18 | Ver.2.02 | Outline | Added FuSa module | 2018-6-18 version | Yonemori
|  |  | Modules | Added Top wrapper and FuSa modules and icistp_err
Deleted "Hierarchy of Safety Mechanism"
|  |  | Clock_Reset | Newly added
|  |  | Terminal Table | Changed some "Bit" in Comp wrapper
Corrected "utlbreg_ckm_csr_* " -> "utlbreg_ckmcsr_* "
Added tdr_lcsc_for_acbist_*
|  |  | Async lifec signal | Changed bit location
Changed connection of ARUSER
|  |  | Error_Injection | Added explanation of 2 types
|  |  | AXI Comp_BUS | Changed bit numbers
|  |  | Comp_mstp | Added the case when $FCPR_SepAllClkIs is specified and about error signal
|  |  | Comp_ID | Changed bit numbers
|  |  | Comp_EDC | Deleted
|  |  | Comp_USER | Deleted
|  |  | All (Functional Safety ==>) | Newly added
| 2018.6.26 | Ver.2.03 | Term definition | Newly added | 2018-6-26 version | Yonemori
|  |  | Terminal Table | Comp wrapper : Added SKBR_x_smplclk
|  |  | TID_Check | Corrected explanation of table
| 2018.7.3 | Ver.2.04 | Terminal Table | Corrected attribute of reset input : L -> H | 2018-7-4 version | Yonemori
|  |  | CheckModule1,2 | Changed range of DATA_WIDTH : 32-256 -> 32-512
| 2018.8.9 | Ver.2.05 | Terminal Table | Deleted clock monitor's I/F (except for uTLB's one) | 2018-8-10 version | Yonemori
Changed error signal names
Corrected bit number of SRAM I/F's addr
|  |  | Error_Injection | Added explanation for AC type
|  |  | AXI Comp_BUS | Deleted ARLOCK
|  |  | FuSa_outline | Added bits for RESP check
|  |  | All checker | Changed all
|  |  | ProtocolChk | Changed sheet name (from "WchRchCheck")
Corrected explanation of Wch/Rch check and LEN/SIZE check
|  |  | TID_Check | Changed explanation
|  |  | Routing | Added explanation for Routing check (Response)
|  |  | EDC | Added AxLOCK to target signal
|  |  | RESP_chk | Added newly
|  |  | DCLS | Deleted LSTAT-Q and clock monitor
|  |  | CheckModule1,2 | Changed parameter and I/F
|  |  | dupl_wrap | Changed parameter and I/F
| 2018.8.24 | Ver.2.06 | Terminal Table | Deleted all clock monitor's I/F | 2018-8-24 version | Yonemori
Comp wrapper : added reset signal when $FCPR_SepAllClkIs=1 is specified.
|  |  | Control register | Added that "Currentry, DMS isn't supported"
Added register for uTLB
|  |  | Comp_mstp | Changed connection when $FCPR_SepAllClkIs=1 is specified.
|  |  | All checker | Changed existing condition of RCchk/WCgen at master side of BUS wrapper
Added RoReqgen for Wch in X2P_wrap
|  |  | EDC | Corrected the circuit figure (master side)
|  |  | CheckModule1 | Structure : Deleted AWID from LEN,DstID Table
| 2018.8.24 | Ver.2.07 | Comp_mstp | Changed connection when $FCPR_SepAllClkIs=1 is specified. | 2018-8-24 version | Yonemori
| 2018.10.3 | Ver.2.08 | Outline | Bus wrapper : Changed location of FuSa module and RegSlice of slave side | 2018-10-12 version | Yonemori
|  |  | Terminal Table | Deleted lifec signals of Comp wrapepr
Added some signals for FuSa
Changed bit width of Safety signal
|  |  | Async lifec signal | Changed bit width of Safety signal
Deleted Connection of ARUSER
|  |  | Error_Injection | Added a comment for (2)
|  |  | AXI Comp_BUS | Deleted sheet (swapping of xID becomes unnecessary))
|  |  | Comp_ID | Changed all
|  |  | Comp_DMS | Added newly
|  |  | FCPRA/R/W_USER | Added newly
|  |  | FuSa_outline | Deleted bits for RESP check
|  |  | All checker | Added Other bus and about $TID_genchk{}, $ProtocolChk{}
Added some ReRespChk
|  |  | ProtocolChk | Added about unaligned access of LSchk
|  |  | RSorder | Added about error signal merging
|  |  | TID_Check | Added about $TID_genchk{} and control register xxx_CONF[27]
TID full control : write point>1 => write point>0 (miss correct)
|  |  | Routing | Added EDC of ID/RESP
|  |  | EDC | Added target
Added about SrcID
|  |  | RESP_chk | Deleted sheet
|  |  | DCLS | Added about don't touch signal
Added duplicated error signal (*_bk)
|  |  | CheckModule1,2,3 | Changed some parameters and I/F
|  |  | dupl_wrap | Changed some parameters and I/F
| 2018.10.5 | Ver.2.09 | Terminal Table | Changed DCLS error signal and ERR_TEST
|  |  | Error_Injection | Changed Post type
|  |  | ProtocolChk | LSchk : Changed explanation
|  |  | Routing | Routing check (Response) : Added generator near FCPRW (miss correction)
|  |  | EDC | Changed SrcID of X2X_dupl/wrap (miss correction)
|  |  | DCLS | Added error injection
|  |  | CheckModule1 | Deleted parameter SRCID and added input sid_inB
Added explanation for parameter ROUTResp
|  |  | dupl_wrap | X2X*_wrap : Added SrcIdRL and SrcIdBL
| 2018.10.12 | Ver.2.10 | EDC | Added restriction of edc_err_id_* (SrcID)
|  |  | DCLS | Added inverter for err_lockstep_*_bk
Changed dont_touch.txt -> dont_touch_info.txt
| 2018.10.15 | Ver.2.11 | IdComp | Added newly | 2018-10-15 version | Yonemori
|  |  | EDC | Changed order of R(2), B (miss correction)
|  |  | DCLS | Changed don't touch path of uTLB
| 2018.10.23 | Ver.2.12 | Terminal Table | Corrected err_lockstep_bk_* => err_lockstep_*_bk (2 places) | 2018-10-23 version | Yonemori
|  |  | Error_Injection | Corrected err_fcpr => err_fcpr_<comp_name>
|  |  | DCLS | Changed don't touch path of uTLB
| 2018.10.25 | Ver.2.13 | Control register | Changed restriction of xxx_DMSCR | 2018-10-26 version | Yonemori
|  |  | EDC | Changed explanation of SrcID
|  |  | DCLS | Added about virtual cell for error outputs
Changed don't touch path
| 2018.11.8 | Ver.2.14 | Terminal Table | Comp wrapper : Changed bit of PADDR and added err_edc_apb,PUSER,PUSERIN | 2018-11-12 version | Yonemori
|  |  | Error_Injection | (1) Post type : Deleted DCLS error
|  |  | Comp_err | Added newly
|  |  | EDC | Added EDC for FCPR's APB
|  |  | DCLS | Deleted error injection
|  |  | dupl_wrap | Separated error output from FCPR*_wrap
| 2018.11.20 | Ver.2.15 | Outline | Comp wrapper : deleted FuSa at slave side (miss correction) | 2018-11-21 version | Yonemori
|  |  | ErrorSlave | Added newly
|  |  | Comp_mstp | Changed explanations and figures easier to see
|  |  | ProtocolChk | Deleted WcRcChk in Comp wrapper (miss correction)
|  |  | FuSa_LSTATQ | Added newly
| 2018.11.26 | Ver.2.16 | dupl_wrap | Added ChkTbl_Size for FCPRW_wrap | 2018-11-28 version | Yonemori
| 2018.12.7 | Ver.2.17 | Routing | Routing check (Request) : Added special case (If address is IPMMU address, DstID becomes 5'b00000) | 2018-12-10 version | Yonemori
Changed contents of RoutReqGen
| 2018.12.18 | Ver.2.18 | All checker | Changed EDC location of master port | 2018-12-18 version | Yonemori
EDC
|  |  | TID_Check | Added explanation of table
|  |  | Routing | Routing check (Request) : Added explanation of table
| 2018.12.19 | Ver.2.19 | All checker | Changed existing condition of RoRespChk in BUS wrapper | 2018-12-19 version | Yonemori
| 2019.1.15 | Ver.2.20 | Routing | Added X2P in figure of Routing check (Request) | 2018-12-19 version | Yonemori
| 2019.2.1 | Ver.2.21 | Routing | Deleted that DstID becomes 5'b00000 for IPMMU address (AxADDR[39:32]=0x18 or 0x98) | 2019-2-1 version | Yonemori
| 2019.4.15 | Ver.2.22 | Terminal Table | Added err_lstatq_* (miss correction) and added comment "(not used)" | 2019-2-18 version | Yonemori
|  |  | Latency Monitor | Added explanation of "Limitation of target transaction by ID" : ID & IDMSK0 == IDMSK1 -> (ID & IDMSK0) == IDMSK1
|  |  | Routing | Added explanation for the case that other bus (merge bus) is connected
|  |  | DCLS | Added explanation of err_FCPR (duplication isn't necessary)
|  |  | FuSa_LSTATQ | Added comment "not used"
|  |  | dupl_wrap | Added comment "not used" for "err_lstatq" of LSTATQ_WRAP